## ReadMe
Purpose of this workbook:
This workbook creates polynomial coefficients for mode shapes given deflection data along the length
of a flexible beam (i.e., tower or blade). The beam need not be cantilevered. When it is not cantilevered,
the workbook calculates the mode shape of the data projected onto a line that is tangent to the
deflection at the bottom. This projected mode shape is the mode shape FAST needs. The coefficients
calculated in this workbook can be copied and pasted into FAST input files.
Input:
On the Input worksheet, mode shape data should be entered into the x and y columns. The x column
specifies relative locations along the length of the beam. The y column specifies the relative deflection
of the beam at the corresponding x location. The x and y data may be dimensional or normalized
independently, but x must increase monotonically (i.e., x must be specified from beam bottom to beam
top). Remember to delete all old x and y data before entering new data. This will prevent extraneous
old data from mistakenly being appended to new data in the situation where the new data has
less data points.
The slope of the input data (i.e. dy/dx) at the bottom of the beam needs to be specified for the
Projection Method and the Improved Direct Method. This slope applies to the unscaled data. This
slope--and the deflection at the bottom of the beam--is a very important parameter because it
determines how accurately the data is projected. It is best to enter the known slope from a program
such as BModes; however, if the slope is unknown, the cell may be set equal to the estimated slope
provided. The tangent line on the Entered Data graph of the Input worksheet gives an idea of how well
the slope was chosen. If the tangent line is not tangent to the data, the slope is not good. For a beam
cantilevered to a rigid and stationary base, the entered slope should be zero.
A scaling factor for the y data needs to be specified for the Projection Method. A small factor of y
ensures that the projection of the data forms a curve that can be represented by a function. The first
suggested factor provided is sufficiently small so that the Improved Direct Method and the Projection
Method should agree. The second suggested factor provided is based on the user specified ratio of the
maximum deflection to beam length for a deflected beam. This factor may be a good choice if a
mode shape about a deflected position is desired. See the Output section below for more information
on this factor.
Do not change any cell other than the gray input cells!
Output:
Normalized coefficients for sixth, seventh, eighth, and ninth order polynomial fits to the projected data
can be found on their corresponding worksheets. Each worksheet has columns of coefficients that can
be directly copied and pasted into FAST input files. Coefficients found by three different methods are
presented. A description of each method--and guidance on which method to choose (which depends on
the input data and application)--is provided below. The graphs show how well each method's polynomial
fits the projected data. Keep in mind that the projected data in the graphs only represents the original
data according to how well the slope was chosen.
The Direct Method does not depend on the given slope or y-scaling factor; therefore, it is a good
method to use when a reliable slope cannot be determined. For example, this may be the best method
for coarse ADAMS output. The resulting mode shape is only valid for small deflections of the beam
about the undeflected position. This method is not accurate for all mode shapes and should be avoided
when possible.
The Improved Direct Method uses the entered slope and the deflection at the bottom of the beam to
improve the fit relative to the Direct Method (when the slope and bottom deflection are known
accurately). Like the Direct Method, the Improved Direct Method does not depend on the y-scaling
factor, so, the resulting mode shape is only valid for small deflections of the beam about the
undeflected position. If an accurate slope is known--and if the deflection data at the bottom of the beam
is also accurate--this will most likely be the preferred method for calculating polynomial coefficients.
The Projection Method depends on the entered slope, the deflection at the bottom of the beam, and
the entered factor of y. This method works for any size factor as long as the projection does not fail to
produce a curve that a function can pass through. When the factor is set very small (as one of the
provided values suggests), the resulting mode shape should be identical to the mode shape derived
from the Improved Direct Method and is only valid for small deflections of the beam about the
undeflected position. When the factor is set to the provided suggested factor derived from the entered
ratio of maximum deflection to beam length, the resulting mode shape is valid for small deflections of
the beam about the deflected postion. This method is the best when trying to find mode shapes about
a deflected position because a broader range of factors can be specified. But as with the Improved
Direct Method, it is only accurate when the slope and bottom deflection are known accurately.
The standard version of FAST uses mode shapes derived from sixth order polynomials. To use data
in FAST from the higher-order worksheets--which is necessary when a higher-order polynomial fits
better--you must recompile FAST. The INTEGER(4), PARAMETER named PolyOrd in MODULE
Modes() of source file FAST_Mods.f90 determines the order of the polynomial used by FAST.
This workbook was created by Erica Bush in August 2008. Questions can be directed to bush.erica@gmail.com

## Input
x | y | Tangent Line | ABS(y)
|  |  |  | 0 | Slope (i.e. dy/dx) at bottom
0 | 0 | 0 | 0 | 0.0047 | Estimated slope at bottom
0.02 | 9.4e-05 | 0 | 9.4e-05
0.04 | 0.000372 | 0 | 0.000372
0.06 | 0.000829 | 0 | 0.000829
0.08 | 0.001463 | 0 | 0.001463 | 0.021277 | Scaling factor of y
0.1 | 0.002267 | 0 | 0.002267 | 0.021277 | Suggested scaling factor of y so that the Projection Method and Improved Direct Method agree
0.12 | 0.003236 | 0 | 0.003236 | 0.012887 | Suggested scaling factor of y so that the ratio of the deflection to the beam length corresponds to the true ratio for a deflected beam
0.14 | 0.004365 | 0 | 0.004365 | 0.00077102 | True ratio of maximum deflection to beam length for a deflected beam
0.16 | 0.005648 | 0 | 0.005648
0.18 | 0.007077 | 0 | 0.007077
0.2 | 0.008646 | 0 | 0.008646
0.22 | 0.010347 | 0 | 0.010347
0.24 | 0.012172 | 0 | 0.012172
0.26 | 0.014111 | 0 | 0.014111
0.28 | 0.016156 | 0 | 0.016156
0.3 | 0.018295 | 0 | 0.018295
0.32 | 0.020519 | 0 | 0.020519
0.34 | 0.022817 | 0 | 0.022817
0.36 | 0.025175 | 0 | 0.025175
0.38 | 0.027581 | 0 | 0.027581
0.4 | 0.030022 | 0 | 0.030022
0.42 | 0.032484 | 0 | 0.032484
0.44 | 0.034951 | 0 | 0.034951
0.46 | 0.037407 | 0 | 0.037407
0.48 | 0.039837 | 0 | 0.039837
0.5 | 0.042222 | 0 | 0.042222
0.52 | 0.044545 | 0 | 0.044545
0.54 | 0.046786 | 0 | 0.046786
0.56 | 0.048925 | 0 | 0.048925
0.58 | 0.050942 | 0 | 0.050942
0.6 | 0.052815 | 0 | 0.052815
0.62 | 0.05452 | 0 | 0.05452
0.64 | 0.056033 | 0 | 0.056033
0.66 | 0.057331 | 0 | 0.057331
0.68 | 0.058388 | 0 | 0.058388
0.7 | 0.059176 | 0 | 0.059176
0.72 | 0.059667 | 0 | 0.059667
0.74 | 0.059831 | 0 | 0.059831
0.76 | 0.059639 | 0 | 0.059639
0.78 | 0.059059 | 0 | 0.059059
0.8 | 0.058058 | 0 | 0.058058
0.82 | 0.056599 | 0 | 0.056599
0.84 | 0.054648 | 0 | 0.054648
0.86 | 0.052167 | 0 | 0.052167
0.88 | 0.049117 | 0 | 0.049117
0.9 | 0.045455 | 0 | 0.045455
0.92 | 0.041136 | 0 | 0.041136
0.94 | 0.036116 | 0 | 0.036116
0.96 | 0.030346 | 0 | 0.030346
0.98 | 0.023777 | 0 | 0.023777
1 | 0.01635 | 0 | 0.01635
|  | 0 | 0
|  | 0 | 0
|  | 0 | 0
|  | 0 | 0
|  | 0 | 0
|  | 0 | 0
|  | 0 | 0
|  | 0 | 0
|  | 0 | 0
|  | 0 | 0
|  | 0 | 0
|  | 0 | 0
|  | 0 | 0
|  | 0 | 0
|  | 0 | 0
|  | 0 | 0
|  | 0 | 0
|  | 0 | 0
|  | 0 | 0
|  | 0 | 0
|  | 0 | 0
|  | 0 | 0
|  | 0 | 0
|  | 0 | 0
|  | 0 | 0
|  | 0 | 0
|  | 0 | 0
|  | 0 | 0
|  | 0 | 0
|  | 0 | 0
|  | 0 | 0
|  | 0 | 0
|  | 0 | 0
|  | 0 | 0
|  | 0 | 0
|  | 0 | 0
|  | 0 | 0
|  | 0 | 0
|  | 0 | 0
|  | 0 | 0
|  | 0 | 0
|  | 0 | 0
|  | 0 | 0
|  | 0 | 0
|  | 0 | 0
|  | 0 | 0
|  | 0 | 0
|  | 0 | 0
|  | 0 | 0
|  | 0 | 0
|  | 0 | 0
|  | 0 | 0
|  | 0 | 0
|  | 0 | 0
|  | 0 | 0
|  | 0 | 0
|  | 0 | 0
|  | 0 | 0
|  | 0 | 0
|  | 0 | 0
|  | 0 | 0
|  | 0 | 0
|  | 0 | 0
|  | 0 | 0
|  | 0 | 0
|  | 0 | 0
|  | 0 | 0
|  | 0 | 0
|  | 0 | 0
|  | 0 | 0
|  | 0 | 0
|  | 0 | 0
|  | 0 | 0
|  | 0 | 0
|  | 0 | 0
|  | 0 | 0
|  | 0 | 0
|  | 0 | 0
|  | 0 | 0
|  | 0 | 0
|  | 0 | 0
|  | 0 | 0
|  | 0 | 0
|  | 0 | 0
|  | 0 | 0
|  | 0 | 0
|  | 0 | 0
|  | 0 | 0
|  | 0 | 0
|  | 0 | 0
|  | 0 | 0
|  | 0 | 0
|  | 0 | 0
|  | 0 | 0
|  | 0 | 0
|  | 0 | 0
|  | 0 | 0
|  | 0 | 0
|  | 0 | 0
|  | 0 | 0
|  | 0 | 0
|  | 0 | 0
|  | 0 | 0
|  | 0 | 0
|  | 0 | 0
|  | 0 | 0
|  | 0 | 0
|  | 0 | 0
|  | 0 | 0
|  | 0 | 0
|  | 0 | 0
|  | 0 | 0
|  | 0 | 0
|  | 0 | 0
|  | 0 | 0
|  | 0 | 0
|  | 0 | 0
|  | 0 | 0
|  | 0 | 0
|  | 0 | 0
|  | 0 | 0
|  | 0 | 0
|  | 0 | 0
|  | 0 | 0
|  | 0 | 0
|  | 0 | 0
|  | 0 | 0
|  | 0 | 0
|  | 0 | 0
|  | 0 | 0
|  | 0 | 0
|  | 0 | 0
|  | 0 | 0
|  | 0 | 0
|  | 0 | 0
|  | 0 | 0
|  | 0 | 0
|  | 0 | 0
|  | 0 | 0
|  | 0 | 0
|  | 0 | 0
|  | 0 | 0
|  | 0 | 0
|  | 0 | 0
|  | 0 | 0
|  | 0 | 0
|  | 0 | 0
|  | 0 | 0
|  | 0 | 0
|  | 0 | 0
|  | 0 | 0
|  | 0 | 0
|  | 0 | 0
|  | 0 | 0
|  | 0 | 0
|  | 0 | 0
|  | 0 | 0
|  | 0 | 0
|  | 0 | 0
|  | 0 | 0
|  | 0 | 0
|  | 0 | 0
|  | 0 | 0
|  | 0 | 0
|  | 0 | 0
|  | 0 | 0
|  | 0 | 0
|  | 0 | 0
|  | 0 | 0
|  | 0 | 0
|  | 0 | 0
|  | 0 | 0
|  | 0 | 0
|  | 0 | 0
|  | 0 | 0
|  | 0 | 0
|  | 0 | 0
|  | 0 | 0
|  | 0 | 0
|  | 0 | 0
|  | 0 | 0
|  | 0 | 0
|  | 0 | 0
|  | 0 | 0
|  | 0 | 0
|  | 0 | 0
|  | 0 | 0
|  | 0 | 0
|  | 0 | 0
|  | 0 | 0
|  | 0 | 0
|  | 0 | 0
|  | 0 | 0
|  | 0 | 0
|  | 0 | 0
|  | 0 | 0
|  | 0 | 0
|  | 0 | 0
|  | 0 | 0
|  | 0 | 0
|  | 0 | 0
|  | 0 | 0
|  | 0 | 0
|  | 0 | 0
|  | 0 | 0
|  | 0 | 0
|  | 0 | 0
|  | 0 | 0
|  | 0 | 0
|  | 0 | 0
|  | 0 | 0
|  | 0 | 0
|  | 0 | 0
|  | 0 | 0
|  | 0 | 0
|  | 0 | 0
|  | 0 | 0
|  | 0 | 0
|  | 0 | 0
|  | 0 | 0
|  | 0 | 0
|  | 0 | 0
|  | 0 | 0
|  | 0 | 0
|  | 0 | 0
|  | 0 | 0
|  | 0 | 0
|  | 0 | 0
|  | 0 | 0
|  | 0 | 0
|  | 0 | 0
|  | 0 | 0
|  | 0 | 0
|  | 0 | 0
|  | 0 | 0
|  | 0 | 0
|  | 0 | 0
|  | 0 | 0
|  | 0 | 0
|  | 0 | 0
|  | 0 | 0
|  | 0 | 0
|  | 0 | 0
|  | 0 | 0
|  | 0 | 0
|  | 0 | 0
|  | 0 | 0
|  | 0 | 0
|  | 0 | 0
|  | 0 | 0
|  | 0 | 0
|  | 0 | 0
|  | 0 | 0
|  | 0 | 0
|  | 0 | 0
|  | 0 | 0
|  | 0 | 0
|  | 0 | 0
|  | 0 | 0
|  | 0 | 0
|  | 0 | 0
|  | 0 | 0
|  | 0 | 0
|  | 0 | 0
|  | 0 | 0
|  | 0 | 0
|  | 0 | 0
|  | 0 | 0
|  | 0 | 0
|  | 0 | 0
|  | 0 | 0
|  | 0 | 0
|  | 0 | 0
|  | 0 | 0
|  | 0 | 0
|  | 0 | 0
|  | 0 | 0
|  | 0 | 0
|  | 0 | 0
|  | 0 | 0
|  | 0 | 0
|  | 0 | 0
|  | 0 | 0
|  | 0 | 0
|  | 0 | 0
|  | 0 | 0
|  | 0 | 0
|  | 0 | 0
|  | 0 | 0
|  | 0 | 0
|  | 0 | 0
|  | 0 | 0
|  | 0 | 0
|  | 0 | 0
|  | 0 | 0
|  | 0 | 0
|  | 0 | 0
|  | 0 | 0
|  | 0 | 0
|  | 0 | 0
|  | 0 | 0
|  | 0 | 0
|  | 0 | 0
|  | 0 | 0
|  | 0 | 0
|  | 0 | 0
|  | 0 | 0
|  | 0 | 0
|  | 0 | 0
|  | 0 | 0
|  | 0 | 0
|  | 0 | 0
|  | 0 | 0
|  | 0 | 0
|  | 0 | 0
|  | 0 | 0
|  | 0 | 0
|  | 0 | 0
|  | 0 | 0
|  | 0 | 0
|  | 0 | 0
|  | 0 | 0
|  | 0 | 0
|  | 0 | 0
|  | 0 | 0
|  | 0 | 0
|  | 0 | 0
|  | 0 | 0
|  | 0 | 0
|  | 0 | 0
|  | 0 | 0
|  | 0 | 0
|  | 0 | 0
|  | 0 | 0
|  | 0 | 0
|  | 0 | 0
|  | 0 | 0
|  | 0 | 0
|  | 0 | 0
|  | 0 | 0
|  | 0 | 0
|  | 0 | 0
|  | 0 | 0
|  | 0 | 0
|  | 0 | 0
|  | 0 | 0
|  | 0 | 0
|  | 0 | 0
|  | 0 | 0
|  | 0 | 0
|  | 0 | 0
|  | 0 | 0
|  | 0 | 0
|  | 0 | 0
|  | 0 | 0
|  | 0 | 0
|  | 0 | 0
|  | 0 | 0
|  | 0 | 0
|  | 0 | 0
|  | 0 | 0
|  | 0 | 0
|  | 0 | 0
|  | 0 | 0
|  | 0 | 0
|  | 0 | 0
|  | 0 | 0
|  | 0 | 0
|  | 0 | 0
|  | 0 | 0
|  | 0 | 0
|  | 0 | 0
|  | 0 | 0
|  | 0 | 0
|  | 0 | 0
|  | 0 | 0
|  | 0 | 0
|  | 0 | 0
|  | 0 | 0
|  | 0 | 0
|  | 0 | 0
|  | 0 | 0
|  | 0 | 0
|  | 0 | 0
|  | 0 | 0
|  | 0 | 0
|  | 0 | 0
|  | 0 | 0
|  | 0 | 0
|  | 0 | 0
|  | 0 | 0
|  | 0 | 0
|  | 0 | 0
|  | 0 | 0
|  | 0 | 0
|  | 0 | 0
|  | 0 | 0
|  | 0 | 0
|  | 0 | 0
|  | 0 | 0
|  | 0 | 0
|  | 0 | 0
|  | 0 | 0
|  | 0 | 0
|  | 0 | 0
|  | 0 | 0
|  | 0 | 0
|  | 0 | 0
|  | 0 | 0
|  | 0 | 0
|  | 0 | 0
|  | 0 | 0
|  | 0 | 0
|  | 0 | 0
|  | 0 | 0
|  | 0 | 0
|  | 0 | 0
|  | 0 | 0
|  | 0 | 0
|  | 0 | 0
|  | 0 | 0
|  | 0 | 0
|  | 0 | 0
|  | 0 | 0
|  | 0 | 0
|  | 0 | 0
|  | 0 | 0
|  | 0 | 0
|  | 0 | 0
|  | 0 | 0
|  | 0 | 0
|  | 0 | 0
|  | 0 | 0
|  | 0 | 0
|  | 0 | 0
|  | 0 | 0
|  | 0 | 0
|  | 0 | 0
|  | 0 | 0
|  | 0 | 0
|  | 0 | 0
|  | 0 | 0
|  | 0 | 0
|  | 0 | 0
|  | 0 | 0
|  | 0 | 0
|  | 0 | 0
|  | 0 | 0
|  | 0 | 0
|  | 0 | 0
|  | 0 | 0
|  | 0 | 0
|  | 0 | 0
|  | 0 | 0
|  | 0 | 0
|  | 0 | 0
|  | 0 | 0
|  | 0 | 0
|  | 0 | 0
|  | 0 | 0
|  | 0 | 0
|  | 0 | 0
|  | 0 | 0
|  | 0 | 0
|  | 0 | 0
|  | 0 | 0
|  | 0 | 0
|  | 0 | 0
|  | 0 | 0
|  | 0 | 0
|  | 0 | 0
|  | 0 | 0
|  | 0 | 0
|  | 0 | 0
|  | 0 | 0
|  | 0 | 0
|  | 0 | 0
|  | 0 | 0
|  | 0 | 0
|  | 0 | 0
|  | 0 | 0
|  | 0 | 0
|  | 0 | 0
|  | 0 | 0
|  | 0 | 0
|  | 0 | 0
|  | 0 | 0
|  | 0 | 0
|  | 0 | 0
|  | 0 | 0
|  | 0 | 0
|  | 0 | 0
|  | 0 | 0
|  | 0 | 0
|  | 0 | 0
|  | 0 | 0
|  | 0 | 0
|  | 0 | 0
|  | 0 | 0
|  | 0 | 0
|  | 0 | 0
|  | 0 | 0
|  | 0 | 0
|  | 0 | 0
|  | 0 | 0
|  | 0 | 0
|  | 0 | 0
|  | 0 | 0
|  | 0 | 0
|  | 0 | 0
|  | 0 | 0
|  | 0 | 0
|  | 0 | 0
|  | 0 | 0
|  | 0 | 0
|  | 0 | 0
|  | 0 | 0
|  | 0 | 0
|  | 0 | 0
|  | 0 | 0
|  | 0 | 0
|  | 0 | 0
|  | 0 | 0
|  | 0 | 0
|  | 0 | 0
|  | 0 | 0
|  | 0 | 0
|  | 0 | 0
|  | 0 | 0
|  | 0 | 0
|  | 0 | 0
|  | 0 | 0
|  | 0 | 0
|  | 0 | 0
|  | 0 | 0
|  | 0 | 0
|  | 0 | 0
|  | 0 | 0
|  | 0 | 0
|  | 0 | 0
|  | 0 | 0
|  | 0 | 0
|  | 0 | 0
|  | 0 | 0
|  | 0 | 0
|  | 0 | 0
|  | 0 | 0
|  | 0 | 0
|  | 0 | 0
|  | 0 | 0
|  | 0 | 0
|  | 0 | 0
|  | 0 | 0
|  | 0 | 0
|  | 0 | 0
|  | 0 | 0
|  | 0 | 0
|  | 0 | 0
|  | 0 | 0
|  | 0 | 0
|  | 0 | 0
|  | 0 | 0
|  | 0 | 0
|  | 0 | 0
|  | 0 | 0
|  | 0 | 0
|  | 0 | 0
|  | 0 | 0
|  | 0 | 0
|  | 0 | 0
|  | 0 | 0
|  | 0 | 0
|  | 0 | 0
|  | 0 | 0
|  | 0 | 0
|  | 0 | 0
|  | 0 | 0
|  | 0 | 0
|  | 0 | 0
|  | 0 | 0
|  | 0 | 0
|  | 0 | 0
|  | 0 | 0
|  | 0 | 0
|  | 0 | 0
|  | 0 | 0
|  | 0 | 0
|  | 0 | 0
|  | 0 | 0
|  | 0 | 0
|  | 0 | 0
|  | 0 | 0
|  | 0 | 0
|  | 0 | 0
|  | 0 | 0
|  | 0 | 0
|  | 0 | 0
|  | 0 | 0
|  | 0 | 0
|  | 0 | 0
|  | 0 | 0
|  | 0 | 0
|  | 0 | 0
|  | 0 | 0
|  | 0 | 0
|  | 0 | 0
|  | 0 | 0
|  | 0 | 0
|  | 0 | 0
|  | 0 | 0
|  | 0 | 0
|  | 0 | 0
|  | 0 | 0
|  | 0 | 0
|  | 0 | 0
|  | 0 | 0
|  | 0 | 0
|  | 0 | 0
|  | 0 | 0
|  | 0 | 0
|  | 0 | 0
|  | 0 | 0
|  | 0 | 0
|  | 0 | 0
|  | 0 | 0
|  | 0 | 0
|  | 0 | 0
|  | 0 | 0
|  | 0 | 0
|  | 0 | 0
|  | 0 | 0
|  | 0 | 0
|  | 0 | 0
|  | 0 | 0
|  | 0 | 0
|  | 0 | 0
|  | 0 | 0
|  | 0 | 0
|  | 0 | 0
|  | 0 | 0
|  | 0 | 0
|  | 0 | 0
|  | 0 | 0
|  | 0 | 0
|  | 0 | 0
|  | 0 | 0
|  | 0 | 0
|  | 0 | 0
|  | 0 | 0
|  | 0 | 0
|  | 0 | 0
|  | 0 | 0
|  | 0 | 0
|  | 0 | 0
|  | 0 | 0
|  | 0 | 0
|  | 0 | 0
|  | 0 | 0
|  | 0 | 0
|  | 0 | 0
|  | 0 | 0
|  | 0 | 0
|  | 0 | 0
|  | 0 | 0
|  | 0 | 0
|  | 0 | 0
|  | 0 | 0
|  | 0 | 0
|  | 0 | 0
|  | 0 | 0
|  | 0 | 0
|  | 0 | 0
|  | 0 | 0
|  | 0 | 0
|  | 0 | 0
|  | 0 | 0
|  | 0 | 0
|  | 0 | 0
|  | 0 | 0
|  | 0 | 0
|  | 0 | 0
|  | 0 | 0
|  | 0 | 0
|  | 0 | 0
|  | 0 | 0
|  | 0 | 0
|  | 0 | 0
|  | 0 | 0
|  | 0 | 0
|  | 0 | 0
|  | 0 | 0
|  | 0 | 0
|  | 0 | 0
|  | 0 | 0
|  | 0 | 0
|  | 0 | 0
|  | 0 | 0
|  | 0 | 0
|  | 0 | 0
|  | 0 | 0
|  | 0 | 0
|  | 0 | 0
|  | 0 | 0
|  | 0 | 0
|  | 0 | 0
|  | 0 | 0
|  | 0 | 0
|  | 0 | 0
|  | 0 | 0
|  | 0 | 0
|  | 0 | 0
|  | 0 | 0
|  | 0 | 0
|  | 0 | 0
|  | 0 | 0
|  | 0 | 0
|  | 0 | 0
|  | 0 | 0
|  | 0 | 0
|  | 0 | 0
|  | 0 | 0
|  | 0 | 0
|  | 0 | 0
|  | 0 | 0
|  | 0 | 0
|  | 0 | 0
|  | 0 | 0
|  | 0 | 0
|  | 0 | 0
|  | 0 | 0
|  | 0 | 0
|  | 0 | 0
|  | 0 | 0
|  | 0 | 0
|  | 0 | 0
|  | 0 | 0
|  | 0 | 0
|  | 0 | 0
|  | 0 | 0
|  | 0 | 0
|  | 0 | 0
|  | 0 | 0
|  | 0 | 0
|  | 0 | 0
|  | 0 | 0
|  | 0 | 0
|  | 0 | 0
|  | 0 | 0
|  | 0 | 0
|  | 0 | 0
|  | 0 | 0
|  | 0 | 0
|  | 0 | 0
|  | 0 | 0
|  | 0 | 0
|  | 0 | 0
|  | 0 | 0
|  | 0 | 0
|  | 0 | 0
|  | 0 | 0
|  | 0 | 0
|  | 0 | 0
|  | 0 | 0
|  | 0 | 0
|  | 0 | 0
|  | 0 | 0
|  | 0 | 0
|  | 0 | 0
|  | 0 | 0
|  | 0 | 0
|  | 0 | 0
|  | 0 | 0
|  | 0 | 0
|  | 0 | 0
|  | 0 | 0
|  | 0 | 0
|  | 0 | 0
|  | 0 | 0
|  | 0 | 0
|  | 0 | 0
|  | 0 | 0
|  | 0 | 0
|  | 0 | 0
|  | 0 | 0
|  | 0 | 0
|  | 0 | 0
|  | 0 | 0
|  | 0 | 0
|  | 0 | 0
|  | 0 | 0
|  | 0 | 0
|  | 0 | 0
|  | 0 | 0
|  | 0 | 0
|  | 0 | 0
|  | 0 | 0
|  | 0 | 0
|  | 0 | 0
|  | 0 | 0
|  | 0 | 0
|  | 0 | 0
|  | 0 | 0
|  | 0 | 0
|  | 0 | 0
|  | 0 | 0
|  | 0 | 0
|  | 0 | 0
|  | 0 | 0
|  | 0 | 0
|  | 0 | 0
|  | 0 | 0
|  | 0 | 0
|  | 0 | 0
|  | 0 | 0
|  | 0 | 0
|  | 0 | 0
|  | 0 | 0
|  | 0 | 0
|  | 0 | 0
|  | 0 | 0
|  | 0 | 0
|  | 0 | 0
|  | 0 | 0
|  | 0 | 0
|  | 0 | 0
|  | 0 | 0
|  | 0 | 0
|  | 0 | 0
|  | 0 | 0
|  | 0 | 0
|  | 0 | 0
|  | 0 | 0
|  | 0 | 0
|  | 0 | 0
|  | 0 | 0
|  | 0 | 0
|  | 0 | 0
|  | 0 | 0
|  | 0 | 0
|  | 0 | 0
|  | 0 | 0
|  | 0 | 0
|  | 0 | 0
|  | 0 | 0
|  | 0 | 0
|  | 0 | 0
|  | 0 | 0
|  | 0 | 0
|  | 0 | 0
|  | 0 | 0
|  | 0 | 0
|  | 0 | 0
|  | 0 | 0
|  | 0 | 0
|  | 0 | 0
|  | 0 | 0
|  | 0 | 0
|  | 0 | 0
|  | 0 | 0
|  | 0 | 0
|  | 0 | 0
|  | 0 | 0
|  | 0 | 0
|  | 0 | 0
|  | 0 | 0
|  | 0 | 0
|  | 0 | 0
|  | 0 | 0
|  | 0 | 0
|  | 0 | 0
|  | 0 | 0
|  | 0 | 0
|  | 0 | 0
|  | 0 | 0
|  | 0 | 0
|  | 0 | 0
|  | 0 | 0
|  | 0 | 0
|  | 0 | 0
|  | 0 | 0
|  | 0 | 0
|  | 0 | 0
|  | 0 | 0
|  | 0 | 0
|  | 0 | 0
|  | 0 | 0
|  | 0 | 0
|  | 0 | 0
|  | 0 | 0
|  | 0 | 0
|  | 0 | 0
|  | 0 | 0
|  | 0 | 0
|  | 0 | 0
|  | 0 | 0
|  | 0 | 0
|  | 0 | 0
|  | 0 | 0
|  | 0 | 0
|  | 0 | 0
|  | 0 | 0
|  | 0 | 0
|  | 0 | 0
|  | 0 | 0
|  | 0 | 0
|  | 0 | 0
|  | 0 | 0
|  | 0 | 0
|  | 0 | 0
|  | 0 | 0
|  | 0 | 0
|  | 0 | 0
|  | 0 | 0
|  | 0 | 0
|  | 0 | 0
|  | 0 | 0
|  | 0 | 0
|  | 0 | 0
|  | 0 | 0
|  | 0 | 0
|  | 0 | 0
|  | 0 | 0
|  | 0 | 0
|  | 0 | 0
|  | 0 | 0
|  | 0 | 0
|  | 0 | 0
|  | 0 | 0
|  | 0 | 0
|  | 0 | 0
|  | 0 | 0
|  | 0 | 0
|  | 0 | 0
|  | 0 | 0
|  | 0 | 0
|  | 0 | 0
|  | 0 | 0
|  | 0 | 0
|  | 0 | 0
|  | 0 | 0
|  | 0 | 0
|  | 0 | 0
|  | 0 | 0
|  | 0 | 0
|  | 0 | 0
|  | 0 | 0
|  | 0 | 0
|  | 0 | 0
|  | 0 | 0

## 6th Order Polynomial
This worksheet calculates the normalized coefficients of a sixth order polynomial fitted to the mode shape.
The polynomial is in the form y = a6*x6 + a5*x5 + a4*x4 + a3*x3 + a2*x2 + a1*x + a0
|  | Normalized Direct Method |  | Normalized Improved Direct Method |  | Normalized Projection Method
| a2 | 14.3941 |  | 14.2292 |  | 14.2292 | [5 empty] | a6 | a5 | a4 | a3 | a2 | a1 | a0
| a3 | -2.0927 |  | -3.4443 |  | -3.4443 |  |  |  |  | Direct Method | -0.040483 | 0.045343 | -0.1829 | -0.032968 | 0.22676 | 0.00061753 | -8.3573e-06
| a4 | -11.6099 |  | -8.6286 |  | -8.6286 |  |  |  |  | Normalized Direct Method | -2.5697 | 2.8782 | -11.6099 | -2.0927 | 14.3941
| a5 | 2.8782 |  | 0.63477 |  | 0.63477 |  |  |  |  | Improved Direct Method | -0.029318 | 0.01039 | -0.14124 | -0.056378 | 0.23291
| a6 | -2.5697 |  | -1.7911 |  | -1.7911 |  |  |  |  | Normalized Improved Direct Method | -1.7911 | 0.63477 | -8.6286 | -3.4443 | 14.2292
| a7 | [9 empty] | Projection Method | -0.0006238 | 0.00022107 | -0.0030051 | -0.0011995 | 0.0049556
| a8 | [9 empty] | Normalized Projection Method | -1.7911 | 0.63477 | -8.6286 | -3.4443 | 14.2292
a9
x | y | x starting at 0 | Direct and Improved Direct Methods | [6 empty] | Projection Method | [8 empty] | y1 if norm x1=1 | Norm y1 | Direct Poly. | Improved Direct Poly. | Projection Poly.
|  |  | y-a0-a1*x | Norm x | x2 | x3 | x4 | x5 | x6 | Factored y | Projected y1 | Projected x1 | Norm x1 | x12 | x13 | x14 | x15 | x16
0.00034787
0 | 0 | 0 | 0 | 0 | 0 | 0 | 0 | 0 | 0 | 0 | 0 | 0 | 0 | 0 | 0 | 0 | 0 | 0 | 0 | 0 | 0 | 0 | 0
0.02 | 9.4e-05 | 0.02 | 9.4e-05 | 0.02 | 0.0004 | 8e-06 | 1.6e-07 | 3.2e-09 | 6.4e-11 | 2e-06 | 2e-06 | 0.02 | 0.02 | 0.0004 | 8e-06 | 1.6e-07 | 3.2e-09 | 6.4e-11 | 0 | 0.0057492 | 0.005739 | 0.0056627 | 0.0056627
0.04 | 0.000372 | 0.04 | 0.000372 | 0.04 | 0.0016 | 6.4e-05 | 2.56e-06 | 1.024e-07 | 4.096e-09 | 7.9149e-06 | 7.9149e-06 | 0.04 | 0.04 | 0.0016 | 6.4e-05 | 2.56e-06 | 1.024e-07 | 4.096e-09 | 0 | 0.022752 | 0.022867 | 0.022524 | 0.022524
0.06 | 0.000829 | 0.06 | 0.000829 | 0.06 | 0.0036 | 0.000216 | 1.296e-05 | 7.776e-07 | 4.6656e-08 | 1.7638e-05 | 1.7638e-05 | 0.06 | 0.06 | 0.0036 | 0.000216 | 1.296e-05 | 7.776e-07 | 4.6656e-08 | 0 | 0.050703 | 0.051218 | 0.05037 | 0.05037
0.08 | 0.001463 | 0.08 | 0.001463 | 0.08 | 0.0064 | 0.000512 | 4.096e-05 | 3.2768e-06 | 2.6214e-07 | 3.1128e-05 | 3.1128e-05 | 0.08 | 0.08 | 0.0064 | 0.000512 | 4.096e-05 | 3.2768e-06 | 2.6214e-07 | 0 | 0.08948 | 0.090584 | 0.088952 | 0.088952
0.1 | 0.002267 | 0.1 | 0.002267 | 0.1 | 0.01 | 0.001 | 0.0001 | 1e-05 | 1e-06 | 4.8234e-05 | 4.8234e-05 | 0.1 | 0.1 | 0.01 | 0.001 | 0.0001 | 1e-05 | 1e-06 | 0 | 0.13865 | 0.14071 | 0.13799 | 0.13799
0.12 | 0.003236 | 0.12 | 0.003236 | 0.12 | 0.0144 | 0.001728 | 0.00020736 | 2.4883e-05 | 2.986e-06 | 6.8851e-05 | 6.8851e-05 | 0.12 | 0.12 | 0.0144 | 0.001728 | 0.00020736 | 2.4883e-05 | 2.986e-06 | 0 | 0.19792 | 0.20131 | 0.19717 | 0.19717
0.14 | 0.004365 | 0.14 | 0.004365 | 0.14 | 0.0196 | 0.002744 | 0.00038416 | 5.3782e-05 | 7.5295e-06 | 9.2872e-05 | 9.2872e-05 | 0.14 | 0.14 | 0.0196 | 0.002744 | 0.00038416 | 5.3782e-05 | 7.5295e-06 | 0 | 0.26697 | 0.27206 | 0.26615 | 0.26615
0.16 | 0.005648 | 0.16 | 0.005648 | 0.16 | 0.0256 | 0.004096 | 0.00065536 | 0.00010486 | 1.6777e-05 | 0.00012017 | 0.00012017 | 0.16 | 0.16 | 0.0256 | 0.004096 | 0.00065536 | 0.00010486 | 1.6777e-05 | 0 | 0.34544 | 0.35257 | 0.34454 | 0.34454
0.18 | 0.007077 | 0.18 | 0.007077 | 0.18 | 0.0324 | 0.005832 | 0.0010498 | 0.00018896 | 3.4012e-05 | 0.00015057 | 0.00015057 | 0.18 | 0.18 | 0.0324 | 0.005832 | 0.0010498 | 0.00018896 | 3.4012e-05 | 0 | 0.43284 | 0.44243 | 0.43194 | 0.43194
0.2 | 0.008646 | 0.2 | 0.008646 | 0.2 | 0.04 | 0.008 | 0.0016 | 0.00032 | 6.4e-05 | 0.00018396 | 0.00018396 | 0.2 | 0.2 | 0.04 | 0.008 | 0.0016 | 0.00032 | 6.4e-05 | 0 | 0.52881 | 0.5412 | 0.5279 | 0.5279
0.22 | 0.010347 | 0.22 | 0.010347 | 0.22 | 0.0484 | 0.010648 | 0.0023426 | 0.00051536 | 0.00011338 | 0.00022015 | 0.00022015 | 0.22 | 0.22 | 0.0484 | 0.010648 | 0.0023426 | 0.00051536 | 0.00011338 | 0 | 0.63284 | 0.64838 | 0.63193 | 0.63193
0.24 | 0.012172 | 0.24 | 0.012172 | 0.24 | 0.0576 | 0.013824 | 0.0033178 | 0.00079626 | 0.0001911 | 0.00025898 | 0.00025898 | 0.24 | 0.24 | 0.0576 | 0.013824 | 0.0033178 | 0.00079626 | 0.0001911 | 0 | 0.74446 | 0.76345 | 0.74352 | 0.74352
0.26 | 0.014111 | 0.26 | 0.014111 | 0.26 | 0.0676 | 0.017576 | 0.0045698 | 0.0011881 | 0.00030892 | 0.00030023 | 0.00030023 | 0.26 | 0.26 | 0.0676 | 0.017576 | 0.0045698 | 0.0011881 | 0.00030892 | 0 | 0.86306 | 0.88583 | 0.86213 | 0.86213
0.28 | 0.016156 | 0.28 | 0.016156 | 0.28 | 0.0784 | 0.021952 | 0.0061466 | 0.001721 | 0.00048189 | 0.00034374 | 0.00034374 | 0.28 | 0.28 | 0.0784 | 0.021952 | 0.0061466 | 0.001721 | 0.00048189 | 0 | 0.98813 | 1.0149 | 0.98715 | 0.98715
0.3 | 0.018295 | 0.3 | 0.018295 | 0.3 | 0.09 | 0.027 | 0.0081 | 0.00243 | 0.000729 | 0.00038926 | 0.00038926 | 0.3 | 0.3 | 0.09 | 0.027 | 0.0081 | 0.00243 | 0.000729 | 0 | 1.119 | 1.15 | 1.118 | 1.118
0.32 | 0.020519 | 0.32 | 0.020519 | 0.32 | 0.1024 | 0.032768 | 0.010486 | 0.0033554 | 0.0010737 | 0.00043657 | 0.00043657 | 0.32 | 0.32 | 0.1024 | 0.032768 | 0.010486 | 0.0033554 | 0.0010737 | 0 | 1.255 | 1.2905 | 1.2539 | 1.2539
0.34 | 0.022817 | 0.34 | 0.022817 | 0.34 | 0.1156 | 0.039304 | 0.013363 | 0.0045435 | 0.0015448 | 0.00048547 | 0.00048547 | 0.34 | 0.34 | 0.1156 | 0.039304 | 0.013363 | 0.0045435 | 0.0015448 | 0 | 1.3955 | 1.4357 | 1.3943 | 1.3943
0.36 | 0.025175 | 0.36 | 0.025175 | 0.36 | 0.1296 | 0.046656 | 0.016796 | 0.0060466 | 0.0021768 | 0.00053564 | 0.00053564 | 0.36 | 0.36 | 0.1296 | 0.046656 | 0.016796 | 0.0060466 | 0.0021768 | 0 | 1.5398 | 1.5846 | 1.5384 | 1.5384
0.38 | 0.027581 | 0.38 | 0.027581 | 0.38 | 0.1444 | 0.054872 | 0.020851 | 0.0079235 | 0.0030109 | 0.00058683 | 0.00058683 | 0.38 | 0.38 | 0.1444 | 0.054872 | 0.020851 | 0.0079235 | 0.0030109 | 0 | 1.6869 | 1.7367 | 1.6854 | 1.6854
0.4 | 0.030022 | 0.4 | 0.030022 | 0.4 | 0.16 | 0.064 | 0.0256 | 0.01024 | 0.004096 | 0.00063877 | 0.00063877 | 0.4 | 0.4 | 0.16 | 0.064 | 0.0256 | 0.01024 | 0.004096 | 0 | 1.8362 | 1.8909 | 1.8345 | 1.8345
0.42 | 0.032484 | 0.42 | 0.032484 | 0.42 | 0.1764 | 0.074088 | 0.031117 | 0.013069 | 0.005489 | 0.00069115 | 0.00069115 | 0.42 | 0.42 | 0.1764 | 0.074088 | 0.031117 | 0.013069 | 0.005489 | 0 | 1.9868 | 2.0463 | 1.9848 | 1.9848
0.44 | 0.034951 | 0.44 | 0.034951 | 0.44 | 0.1936 | 0.085184 | 0.037481 | 0.016492 | 0.0072563 | 0.00074364 | 0.00074364 | 0.44 | 0.44 | 0.1936 | 0.085184 | 0.037481 | 0.016492 | 0.0072563 | 0 | 2.1377 | 2.2021 | 2.1354 | 2.1354
0.46 | 0.037407 | 0.46 | 0.037407 | 0.46 | 0.2116 | 0.097336 | 0.044775 | 0.020596 | 0.0094743 | 0.00079589 | 0.00079589 | 0.46 | 0.46 | 0.2116 | 0.097336 | 0.044775 | 0.020596 | 0.0094743 | 0 | 2.2879 | 2.3572 | 2.2854 | 2.2854
0.48 | 0.039837 | 0.48 | 0.039837 | 0.48 | 0.2304 | 0.11059 | 0.053084 | 0.02548 | 0.012231 | 0.0008476 | 0.0008476 | 0.48 | 0.48 | 0.2304 | 0.11059 | 0.053084 | 0.02548 | 0.012231 | 0 | 2.4365 | 2.5106 | 2.4337 | 2.4337
0.5 | 0.042222 | 0.5 | 0.042222 | 0.5 | 0.25 | 0.125 | 0.0625 | 0.03125 | 0.015625 | 0.00089834 | 0.00089834 | 0.5 | 0.5 | 0.25 | 0.125 | 0.0625 | 0.03125 | 0.015625 | 0 | 2.5824 | 2.6611 | 2.5793 | 2.5793
0.52 | 0.044545 | 0.52 | 0.044545 | 0.52 | 0.2704 | 0.14061 | 0.073116 | 0.03802 | 0.019771 | 0.00094777 | 0.00094777 | 0.52 | 0.52 | 0.2704 | 0.14061 | 0.073116 | 0.03802 | 0.019771 | 0 | 2.7245 | 2.8077 | 2.7211 | 2.7211
0.54 | 0.046786 | 0.54 | 0.046786 | 0.54 | 0.2916 | 0.15746 | 0.085031 | 0.045917 | 0.024795 | 0.00099545 | 0.00099545 | 0.54 | 0.54 | 0.2916 | 0.15746 | 0.085031 | 0.045917 | 0.024795 | 0 | 2.8615 | 2.949 | 2.8579 | 2.8579
0.56 | 0.048925 | 0.56 | 0.048925 | 0.56 | 0.3136 | 0.17562 | 0.098345 | 0.055073 | 0.030841 | 0.001041 | 0.001041 | 0.56 | 0.56 | 0.3136 | 0.17562 | 0.098345 | 0.055073 | 0.030841 | 0 | 2.9924 | 3.084 | 2.9886 | 2.9886
0.58 | 0.050942 | 0.58 | 0.050942 | 0.58 | 0.3364 | 0.19511 | 0.11316 | 0.065636 | 0.038069 | 0.0010839 | 0.0010839 | 0.58 | 0.58 | 0.3364 | 0.19511 | 0.11316 | 0.065636 | 0.038069 | 0 | 3.1157 | 3.2111 | 3.1117 | 3.1117
0.6 | 0.052815 | 0.6 | 0.052815 | 0.6 | 0.36 | 0.216 | 0.1296 | 0.07776 | 0.046656 | 0.0011237 | 0.0011237 | 0.6 | 0.6 | 0.36 | 0.216 | 0.1296 | 0.07776 | 0.046656 | 0 | 3.2303 | 3.3291 | 3.2261 | 3.2261
0.62 | 0.05452 | 0.62 | 0.05452 | 0.62 | 0.3844 | 0.23833 | 0.14776 | 0.091613 | 0.0568 | 0.00116 | 0.00116 | 0.62 | 0.62 | 0.3844 | 0.23833 | 0.14776 | 0.091613 | 0.0568 | 0 | 3.3346 | 3.4365 | 3.3303 | 3.3303
0.64 | 0.056033 | 0.64 | 0.056033 | 0.64 | 0.4096 | 0.26214 | 0.16777 | 0.10737 | 0.068719 | 0.0011922 | 0.0011922 | 0.64 | 0.64 | 0.4096 | 0.26214 | 0.16777 | 0.10737 | 0.068719 | 0 | 3.4271 | 3.5319 | 3.4228 | 3.4228
0.66 | 0.057331 | 0.66 | 0.057331 | 0.66 | 0.4356 | 0.2875 | 0.18975 | 0.12523 | 0.082654 | 0.0012198 | 0.0012198 | 0.66 | 0.66 | 0.4356 | 0.2875 | 0.18975 | 0.12523 | 0.082654 | 0 | 3.5065 | 3.6135 | 3.5022 | 3.5022
0.68 | 0.058388 | 0.68 | 0.058388 | 0.68 | 0.4624 | 0.31443 | 0.21381 | 0.14539 | 0.098867 | 0.0012423 | 0.0012423 | 0.68 | 0.68 | 0.4624 | 0.31443 | 0.21381 | 0.14539 | 0.098867 | 0 | 3.5711 | 3.6799 | 3.5669 | 3.5669
0.7 | 0.059176 | 0.7 | 0.059176 | 0.7 | 0.49 | 0.343 | 0.2401 | 0.16807 | 0.11765 | 0.0012591 | 0.0012591 | 0.7 | 0.7 | 0.49 | 0.343 | 0.2401 | 0.16807 | 0.11765 | 0 | 3.6193 | 3.7292 | 3.6152 | 3.6152
0.72 | 0.059667 | 0.72 | 0.059667 | 0.72 | 0.5184 | 0.37325 | 0.26874 | 0.19349 | 0.13931 | 0.0012695 | 0.0012695 | 0.72 | 0.72 | 0.5184 | 0.37325 | 0.26874 | 0.19349 | 0.13931 | 0 | 3.6494 | 3.7597 | 3.6453 | 3.6453
0.74 | 0.059831 | 0.74 | 0.059831 | 0.74 | 0.5476 | 0.40522 | 0.29987 | 0.2219 | 0.16421 | 0.001273 | 0.001273 | 0.74 | 0.74 | 0.5476 | 0.40522 | 0.29987 | 0.2219 | 0.16421 | 0 | 3.6594 | 3.7695 | 3.6555 | 3.6555
0.76 | 0.059639 | 0.76 | 0.059639 | 0.76 | 0.5776 | 0.43898 | 0.33362 | 0.25355 | 0.1927 | 0.0012689 | 0.0012689 | 0.76 | 0.76 | 0.5776 | 0.43898 | 0.33362 | 0.25355 | 0.1927 | 0 | 3.6476 | 3.7567 | 3.644 | 3.644
0.78 | 0.059059 | 0.78 | 0.059059 | 0.78 | 0.6084 | 0.47455 | 0.37015 | 0.28872 | 0.2252 | 0.0012566 | 0.0012566 | 0.78 | 0.78 | 0.6084 | 0.47455 | 0.37015 | 0.28872 | 0.2252 | 0 | 3.6122 | 3.7191 | 3.6086 | 3.6086
0.8 | 0.058058 | 0.8 | 0.058058 | 0.8 | 0.64 | 0.512 | 0.4096 | 0.32768 | 0.26214 | 0.0012353 | 0.0012353 | 0.8 | 0.8 | 0.64 | 0.512 | 0.4096 | 0.32768 | 0.26214 | 0 | 3.5509 | 3.6548 | 3.5474 | 3.5474
0.82 | 0.056599 | 0.82 | 0.056599 | 0.82 | 0.6724 | 0.55137 | 0.45212 | 0.37074 | 0.30401 | 0.0012042 | 0.0012042 | 0.82 | 0.82 | 0.6724 | 0.55137 | 0.45212 | 0.37074 | 0.30401 | 0 | 3.4617 | 3.5615 | 3.4583 | 3.4583
0.84 | 0.054648 | 0.84 | 0.054648 | 0.84 | 0.7056 | 0.5927 | 0.49787 | 0.41821 | 0.3513 | 0.0011627 | 0.0011627 | 0.84 | 0.84 | 0.7056 | 0.5927 | 0.49787 | 0.41821 | 0.3513 | 0 | 3.3424 | 3.4368 | 3.339 | 3.339
0.86 | 0.052167 | 0.86 | 0.052167 | 0.86 | 0.7396 | 0.63606 | 0.54701 | 0.47043 | 0.40457 | 0.0011099 | 0.0011099 | 0.86 | 0.86 | 0.7396 | 0.63606 | 0.54701 | 0.47043 | 0.40457 | 0 | 3.1906 | 3.2785 | 3.1873 | 3.1873
0.88 | 0.049117 | 0.88 | 0.049117 | 0.88 | 0.7744 | 0.68147 | 0.5997 | 0.52773 | 0.4644 | 0.001045 | 0.001045 | 0.88 | 0.88 | 0.7744 | 0.68147 | 0.5997 | 0.52773 | 0.4644 | 0 | 3.0041 | 3.0838 | 3.0006 | 3.0006
0.9 | 0.045455 | 0.9 | 0.045455 | 0.9 | 0.81 | 0.729 | 0.6561 | 0.59049 | 0.53144 | 0.00096713 | 0.00096713 | 0.9 | 0.9 | 0.81 | 0.729 | 0.6561 | 0.59049 | 0.53144 | 0 | 2.7801 | 2.8503 | 2.7765 | 2.7765
0.92 | 0.041136 | 0.92 | 0.041136 | 0.92 | 0.8464 | 0.77869 | 0.71639 | 0.65908 | 0.60636 | 0.00087523 | 0.00087523 | 0.92 | 0.92 | 0.8464 | 0.77869 | 0.71639 | 0.65908 | 0.60636 | 0 | 2.516 | 2.5752 | 2.5124 | 2.5124
0.94 | 0.036116 | 0.94 | 0.036116 | 0.94 | 0.8836 | 0.83058 | 0.78075 | 0.7339 | 0.68987 | 0.00076843 | 0.00076843 | 0.94 | 0.94 | 0.8836 | 0.83058 | 0.78075 | 0.7339 | 0.68987 | 0 | 2.2089 | 2.2556 | 2.2056 | 2.2056
0.96 | 0.030346 | 0.96 | 0.030346 | 0.96 | 0.9216 | 0.88474 | 0.84935 | 0.81537 | 0.78276 | 0.00064566 | 0.00064566 | 0.96 | 0.96 | 0.9216 | 0.88474 | 0.84935 | 0.81537 | 0.78276 | 0 | 1.856 | 1.8886 | 1.8533 | 1.8533
0.98 | 0.023777 | 0.98 | 0.023777 | 0.98 | 0.9604 | 0.94119 | 0.92237 | 0.90392 | 0.88584 | 0.00050589 | 0.00050589 | 0.98 | 0.98 | 0.9604 | 0.94119 | 0.92237 | 0.90392 | 0.88584 | 0 | 1.4543 | 1.4712 | 1.4524 | 1.4524
1 | 0.01635 | 1 | 0.01635 | 1 | 1 | 1 | 1 | 1 | 1 | 0.00034787 | 0.00034787 | 1 | [6 empty] | 0.00034787 | 1 | 1 | 1 | 1 | bar: Norm x1 to x16
0 | 0 | 0 | 0 | 0 | 0 | 0 | 0 | 0 | 0 | 0 | 0 | 0 | 0 | 0 | 0 | 0 | 0 | 0 | 0 | 0 | 0 | 0 | 0
0 | 0 | 0 | 0 | 0 | 0 | 0 | 0 | 0 | 0 | 0 | 0 | 0 | 0 | 0 | 0 | 0 | 0 | 0 | 0 | 0 | 0 | 0 | 0
0 | 0 | 0 | 0 | 0 | 0 | 0 | 0 | 0 | 0 | 0 | 0 | 0 | 0 | 0 | 0 | 0 | 0 | 0 | 0 | 0 | 0 | 0 | 0
0 | 0 | 0 | 0 | 0 | 0 | 0 | 0 | 0 | 0 | 0 | 0 | 0 | 0 | 0 | 0 | 0 | 0 | 0 | 0 | 0 | 0 | 0 | 0
0 | 0 | 0 | 0 | 0 | 0 | 0 | 0 | 0 | 0 | 0 | 0 | 0 | 0 | 0 | 0 | 0 | 0 | 0 | 0 | 0 | 0 | 0 | 0
0 | 0 | 0 | 0 | 0 | 0 | 0 | 0 | 0 | 0 | 0 | 0 | 0 | 0 | 0 | 0 | 0 | 0 | 0 | 0 | 0 | 0 | 0 | 0
0 | 0 | 0 | 0 | 0 | 0 | 0 | 0 | 0 | 0 | 0 | 0 | 0 | 0 | 0 | 0 | 0 | 0 | 0 | 0 | 0 | 0 | 0 | 0
0 | 0 | 0 | 0 | 0 | 0 | 0 | 0 | 0 | 0 | 0 | 0 | 0 | 0 | 0 | 0 | 0 | 0 | 0 | 0 | 0 | 0 | 0 | 0
0 | 0 | 0 | 0 | 0 | 0 | 0 | 0 | 0 | 0 | 0 | 0 | 0 | 0 | 0 | 0 | 0 | 0 | 0 | 0 | 0 | 0 | 0 | 0
0 | 0 | 0 | 0 | 0 | 0 | 0 | 0 | 0 | 0 | 0 | 0 | 0 | 0 | 0 | 0 | 0 | 0 | 0 | 0 | 0 | 0 | 0 | 0
0 | 0 | 0 | 0 | 0 | 0 | 0 | 0 | 0 | 0 | 0 | 0 | 0 | 0 | 0 | 0 | 0 | 0 | 0 | 0 | 0 | 0 | 0 | 0
0 | 0 | 0 | 0 | 0 | 0 | 0 | 0 | 0 | 0 | 0 | 0 | 0 | 0 | 0 | 0 | 0 | 0 | 0 | 0 | 0 | 0 | 0 | 0
0 | 0 | 0 | 0 | 0 | 0 | 0 | 0 | 0 | 0 | 0 | 0 | 0 | 0 | 0 | 0 | 0 | 0 | 0 | 0 | 0 | 0 | 0 | 0
0 | 0 | 0 | 0 | 0 | 0 | 0 | 0 | 0 | 0 | 0 | 0 | 0 | 0 | 0 | 0 | 0 | 0 | 0 | 0 | 0 | 0 | 0 | 0
0 | 0 | 0 | 0 | 0 | 0 | 0 | 0 | 0 | 0 | 0 | 0 | 0 | 0 | 0 | 0 | 0 | 0 | 0 | 0 | 0 | 0 | 0 | 0
0 | 0 | 0 | 0 | 0 | 0 | 0 | 0 | 0 | 0 | 0 | 0 | 0 | 0 | 0 | 0 | 0 | 0 | 0 | 0 | 0 | 0 | 0 | 0
0 | 0 | 0 | 0 | 0 | 0 | 0 | 0 | 0 | 0 | 0 | 0 | 0 | 0 | 0 | 0 | 0 | 0 | 0 | 0 | 0 | 0 | 0 | 0
0 | 0 | 0 | 0 | 0 | 0 | 0 | 0 | 0 | 0 | 0 | 0 | 0 | 0 | 0 | 0 | 0 | 0 | 0 | 0 | 0 | 0 | 0 | 0
0 | 0 | 0 | 0 | 0 | 0 | 0 | 0 | 0 | 0 | 0 | 0 | 0 | 0 | 0 | 0 | 0 | 0 | 0 | 0 | 0 | 0 | 0 | 0
0 | 0 | 0 | 0 | 0 | 0 | 0 | 0 | 0 | 0 | 0 | 0 | 0 | 0 | 0 | 0 | 0 | 0 | 0 | 0 | 0 | 0 | 0 | 0
0 | 0 | 0 | 0 | 0 | 0 | 0 | 0 | 0 | 0 | 0 | 0 | 0 | 0 | 0 | 0 | 0 | 0 | 0 | 0 | 0 | 0 | 0 | 0
0 | 0 | 0 | 0 | 0 | 0 | 0 | 0 | 0 | 0 | 0 | 0 | 0 | 0 | 0 | 0 | 0 | 0 | 0 | 0 | 0 | 0 | 0 | 0
0 | 0 | 0 | 0 | 0 | 0 | 0 | 0 | 0 | 0 | 0 | 0 | 0 | 0 | 0 | 0 | 0 | 0 | 0 | 0 | 0 | 0 | 0 | 0
0 | 0 | 0 | 0 | 0 | 0 | 0 | 0 | 0 | 0 | 0 | 0 | 0 | 0 | 0 | 0 | 0 | 0 | 0 | 0 | 0 | 0 | 0 | 0
0 | 0 | 0 | 0 | 0 | 0 | 0 | 0 | 0 | 0 | 0 | 0 | 0 | 0 | 0 | 0 | 0 | 0 | 0 | 0 | 0 | 0 | 0 | 0
0 | 0 | 0 | 0 | 0 | 0 | 0 | 0 | 0 | 0 | 0 | 0 | 0 | 0 | 0 | 0 | 0 | 0 | 0 | 0 | 0 | 0 | 0 | 0
0 | 0 | 0 | 0 | 0 | 0 | 0 | 0 | 0 | 0 | 0 | 0 | 0 | 0 | 0 | 0 | 0 | 0 | 0 | 0 | 0 | 0 | 0 | 0
0 | 0 | 0 | 0 | 0 | 0 | 0 | 0 | 0 | 0 | 0 | 0 | 0 | 0 | 0 | 0 | 0 | 0 | 0 | 0 | 0 | 0 | 0 | 0
0 | 0 | 0 | 0 | 0 | 0 | 0 | 0 | 0 | 0 | 0 | 0 | 0 | 0 | 0 | 0 | 0 | 0 | 0 | 0 | 0 | 0 | 0 | 0
0 | 0 | 0 | 0 | 0 | 0 | 0 | 0 | 0 | 0 | 0 | 0 | 0 | 0 | 0 | 0 | 0 | 0 | 0 | 0 | 0 | 0 | 0 | 0
0 | 0 | 0 | 0 | 0 | 0 | 0 | 0 | 0 | 0 | 0 | 0 | 0 | 0 | 0 | 0 | 0 | 0 | 0 | 0 | 0 | 0 | 0 | 0
0 | 0 | 0 | 0 | 0 | 0 | 0 | 0 | 0 | 0 | 0 | 0 | 0 | 0 | 0 | 0 | 0 | 0 | 0 | 0 | 0 | 0 | 0 | 0
0 | 0 | 0 | 0 | 0 | 0 | 0 | 0 | 0 | 0 | 0 | 0 | 0 | 0 | 0 | 0 | 0 | 0 | 0 | 0 | 0 | 0 | 0 | 0
0 | 0 | 0 | 0 | 0 | 0 | 0 | 0 | 0 | 0 | 0 | 0 | 0 | 0 | 0 | 0 | 0 | 0 | 0 | 0 | 0 | 0 | 0 | 0
0 | 0 | 0 | 0 | 0 | 0 | 0 | 0 | 0 | 0 | 0 | 0 | 0 | 0 | 0 | 0 | 0 | 0 | 0 | 0 | 0 | 0 | 0 | 0
0 | 0 | 0 | 0 | 0 | 0 | 0 | 0 | 0 | 0 | 0 | 0 | 0 | 0 | 0 | 0 | 0 | 0 | 0 | 0 | 0 | 0 | 0 | 0
0 | 0 | 0 | 0 | 0 | 0 | 0 | 0 | 0 | 0 | 0 | 0 | 0 | 0 | 0 | 0 | 0 | 0 | 0 | 0 | 0 | 0 | 0 | 0
0 | 0 | 0 | 0 | 0 | 0 | 0 | 0 | 0 | 0 | 0 | 0 | 0 | 0 | 0 | 0 | 0 | 0 | 0 | 0 | 0 | 0 | 0 | 0
0 | 0 | 0 | 0 | 0 | 0 | 0 | 0 | 0 | 0 | 0 | 0 | 0 | 0 | 0 | 0 | 0 | 0 | 0 | 0 | 0 | 0 | 0 | 0
0 | 0 | 0 | 0 | 0 | 0 | 0 | 0 | 0 | 0 | 0 | 0 | 0 | 0 | 0 | 0 | 0 | 0 | 0 | 0 | 0 | 0 | 0 | 0
0 | 0 | 0 | 0 | 0 | 0 | 0 | 0 | 0 | 0 | 0 | 0 | 0 | 0 | 0 | 0 | 0 | 0 | 0 | 0 | 0 | 0 | 0 | 0
0 | 0 | 0 | 0 | 0 | 0 | 0 | 0 | 0 | 0 | 0 | 0 | 0 | 0 | 0 | 0 | 0 | 0 | 0 | 0 | 0 | 0 | 0 | 0
0 | 0 | 0 | 0 | 0 | 0 | 0 | 0 | 0 | 0 | 0 | 0 | 0 | 0 | 0 | 0 | 0 | 0 | 0 | 0 | 0 | 0 | 0 | 0
0 | 0 | 0 | 0 | 0 | 0 | 0 | 0 | 0 | 0 | 0 | 0 | 0 | 0 | 0 | 0 | 0 | 0 | 0 | 0 | 0 | 0 | 0 | 0
0 | 0 | 0 | 0 | 0 | 0 | 0 | 0 | 0 | 0 | 0 | 0 | 0 | 0 | 0 | 0 | 0 | 0 | 0 | 0 | 0 | 0 | 0 | 0
0 | 0 | 0 | 0 | 0 | 0 | 0 | 0 | 0 | 0 | 0 | 0 | 0 | 0 | 0 | 0 | 0 | 0 | 0 | 0 | 0 | 0 | 0 | 0
0 | 0 | 0 | 0 | 0 | 0 | 0 | 0 | 0 | 0 | 0 | 0 | 0 | 0 | 0 | 0 | 0 | 0 | 0 | 0 | 0 | 0 | 0 | 0
0 | 0 | 0 | 0 | 0 | 0 | 0 | 0 | 0 | 0 | 0 | 0 | 0 | 0 | 0 | 0 | 0 | 0 | 0 | 0 | 0 | 0 | 0 | 0
0 | 0 | 0 | 0 | 0 | 0 | 0 | 0 | 0 | 0 | 0 | 0 | 0 | 0 | 0 | 0 | 0 | 0 | 0 | 0 | 0 | 0 | 0 | 0
0 | 0 | 0 | 0 | 0 | 0 | 0 | 0 | 0 | 0 | 0 | 0 | 0 | 0 | 0 | 0 | 0 | 0 | 0 | 0 | 0 | 0 | 0 | 0
0 | 0 | 0 | 0 | 0 | 0 | 0 | 0 | 0 | 0 | 0 | 0 | 0 | 0 | 0 | 0 | 0 | 0 | 0 | 0 | 0 | 0 | 0 | 0
0 | 0 | 0 | 0 | 0 | 0 | 0 | 0 | 0 | 0 | 0 | 0 | 0 | 0 | 0 | 0 | 0 | 0 | 0 | 0 | 0 | 0 | 0 | 0
0 | 0 | 0 | 0 | 0 | 0 | 0 | 0 | 0 | 0 | 0 | 0 | 0 | 0 | 0 | 0 | 0 | 0 | 0 | 0 | 0 | 0 | 0 | 0
0 | 0 | 0 | 0 | 0 | 0 | 0 | 0 | 0 | 0 | 0 | 0 | 0 | 0 | 0 | 0 | 0 | 0 | 0 | 0 | 0 | 0 | 0 | 0
0 | 0 | 0 | 0 | 0 | 0 | 0 | 0 | 0 | 0 | 0 | 0 | 0 | 0 | 0 | 0 | 0 | 0 | 0 | 0 | 0 | 0 | 0 | 0
0 | 0 | 0 | 0 | 0 | 0 | 0 | 0 | 0 | 0 | 0 | 0 | 0 | 0 | 0 | 0 | 0 | 0 | 0 | 0 | 0 | 0 | 0 | 0
0 | 0 | 0 | 0 | 0 | 0 | 0 | 0 | 0 | 0 | 0 | 0 | 0 | 0 | 0 | 0 | 0 | 0 | 0 | 0 | 0 | 0 | 0 | 0
0 | 0 | 0 | 0 | 0 | 0 | 0 | 0 | 0 | 0 | 0 | 0 | 0 | 0 | 0 | 0 | 0 | 0 | 0 | 0 | 0 | 0 | 0 | 0
0 | 0 | 0 | 0 | 0 | 0 | 0 | 0 | 0 | 0 | 0 | 0 | 0 | 0 | 0 | 0 | 0 | 0 | 0 | 0 | 0 | 0 | 0 | 0
0 | 0 | 0 | 0 | 0 | 0 | 0 | 0 | 0 | 0 | 0 | 0 | 0 | 0 | 0 | 0 | 0 | 0 | 0 | 0 | 0 | 0 | 0 | 0
0 | 0 | 0 | 0 | 0 | 0 | 0 | 0 | 0 | 0 | 0 | 0 | 0 | 0 | 0 | 0 | 0 | 0 | 0 | 0 | 0 | 0 | 0 | 0
0 | 0 | 0 | 0 | 0 | 0 | 0 | 0 | 0 | 0 | 0 | 0 | 0 | 0 | 0 | 0 | 0 | 0 | 0 | 0 | 0 | 0 | 0 | 0
0 | 0 | 0 | 0 | 0 | 0 | 0 | 0 | 0 | 0 | 0 | 0 | 0 | 0 | 0 | 0 | 0 | 0 | 0 | 0 | 0 | 0 | 0 | 0
0 | 0 | 0 | 0 | 0 | 0 | 0 | 0 | 0 | 0 | 0 | 0 | 0 | 0 | 0 | 0 | 0 | 0 | 0 | 0 | 0 | 0 | 0 | 0
0 | 0 | 0 | 0 | 0 | 0 | 0 | 0 | 0 | 0 | 0 | 0 | 0 | 0 | 0 | 0 | 0 | 0 | 0 | 0 | 0 | 0 | 0 | 0
0 | 0 | 0 | 0 | 0 | 0 | 0 | 0 | 0 | 0 | 0 | 0 | 0 | 0 | 0 | 0 | 0 | 0 | 0 | 0 | 0 | 0 | 0 | 0
0 | 0 | 0 | 0 | 0 | 0 | 0 | 0 | 0 | 0 | 0 | 0 | 0 | 0 | 0 | 0 | 0 | 0 | 0 | 0 | 0 | 0 | 0 | 0
0 | 0 | 0 | 0 | 0 | 0 | 0 | 0 | 0 | 0 | 0 | 0 | 0 | 0 | 0 | 0 | 0 | 0 | 0 | 0 | 0 | 0 | 0 | 0
0 | 0 | 0 | 0 | 0 | 0 | 0 | 0 | 0 | 0 | 0 | 0 | 0 | 0 | 0 | 0 | 0 | 0 | 0 | 0 | 0 | 0 | 0 | 0
0 | 0 | 0 | 0 | 0 | 0 | 0 | 0 | 0 | 0 | 0 | 0 | 0 | 0 | 0 | 0 | 0 | 0 | 0 | 0 | 0 | 0 | 0 | 0
0 | 0 | 0 | 0 | 0 | 0 | 0 | 0 | 0 | 0 | 0 | 0 | 0 | 0 | 0 | 0 | 0 | 0 | 0 | 0 | 0 | 0 | 0 | 0
0 | 0 | 0 | 0 | 0 | 0 | 0 | 0 | 0 | 0 | 0 | 0 | 0 | 0 | 0 | 0 | 0 | 0 | 0 | 0 | 0 | 0 | 0 | 0
0 | 0 | 0 | 0 | 0 | 0 | 0 | 0 | 0 | 0 | 0 | 0 | 0 | 0 | 0 | 0 | 0 | 0 | 0 | 0 | 0 | 0 | 0 | 0
0 | 0 | 0 | 0 | 0 | 0 | 0 | 0 | 0 | 0 | 0 | 0 | 0 | 0 | 0 | 0 | 0 | 0 | 0 | 0 | 0 | 0 | 0 | 0
0 | 0 | 0 | 0 | 0 | 0 | 0 | 0 | 0 | 0 | 0 | 0 | 0 | 0 | 0 | 0 | 0 | 0 | 0 | 0 | 0 | 0 | 0 | 0
0 | 0 | 0 | 0 | 0 | 0 | 0 | 0 | 0 | 0 | 0 | 0 | 0 | 0 | 0 | 0 | 0 | 0 | 0 | 0 | 0 | 0 | 0 | 0
0 | 0 | 0 | 0 | 0 | 0 | 0 | 0 | 0 | 0 | 0 | 0 | 0 | 0 | 0 | 0 | 0 | 0 | 0 | 0 | 0 | 0 | 0 | 0
0 | 0 | 0 | 0 | 0 | 0 | 0 | 0 | 0 | 0 | 0 | 0 | 0 | 0 | 0 | 0 | 0 | 0 | 0 | 0 | 0 | 0 | 0 | 0
0 | 0 | 0 | 0 | 0 | 0 | 0 | 0 | 0 | 0 | 0 | 0 | 0 | 0 | 0 | 0 | 0 | 0 | 0 | 0 | 0 | 0 | 0 | 0
0 | 0 | 0 | 0 | 0 | 0 | 0 | 0 | 0 | 0 | 0 | 0 | 0 | 0 | 0 | 0 | 0 | 0 | 0 | 0 | 0 | 0 | 0 | 0
0 | 0 | 0 | 0 | 0 | 0 | 0 | 0 | 0 | 0 | 0 | 0 | 0 | 0 | 0 | 0 | 0 | 0 | 0 | 0 | 0 | 0 | 0 | 0
0 | 0 | 0 | 0 | 0 | 0 | 0 | 0 | 0 | 0 | 0 | 0 | 0 | 0 | 0 | 0 | 0 | 0 | 0 | 0 | 0 | 0 | 0 | 0
0 | 0 | 0 | 0 | 0 | 0 | 0 | 0 | 0 | 0 | 0 | 0 | 0 | 0 | 0 | 0 | 0 | 0 | 0 | 0 | 0 | 0 | 0 | 0
0 | 0 | 0 | 0 | 0 | 0 | 0 | 0 | 0 | 0 | 0 | 0 | 0 | 0 | 0 | 0 | 0 | 0 | 0 | 0 | 0 | 0 | 0 | 0
0 | 0 | 0 | 0 | 0 | 0 | 0 | 0 | 0 | 0 | 0 | 0 | 0 | 0 | 0 | 0 | 0 | 0 | 0 | 0 | 0 | 0 | 0 | 0
0 | 0 | 0 | 0 | 0 | 0 | 0 | 0 | 0 | 0 | 0 | 0 | 0 | 0 | 0 | 0 | 0 | 0 | 0 | 0 | 0 | 0 | 0 | 0
0 | 0 | 0 | 0 | 0 | 0 | 0 | 0 | 0 | 0 | 0 | 0 | 0 | 0 | 0 | 0 | 0 | 0 | 0 | 0 | 0 | 0 | 0 | 0
0 | 0 | 0 | 0 | 0 | 0 | 0 | 0 | 0 | 0 | 0 | 0 | 0 | 0 | 0 | 0 | 0 | 0 | 0 | 0 | 0 | 0 | 0 | 0
0 | 0 | 0 | 0 | 0 | 0 | 0 | 0 | 0 | 0 | 0 | 0 | 0 | 0 | 0 | 0 | 0 | 0 | 0 | 0 | 0 | 0 | 0 | 0
0 | 0 | 0 | 0 | 0 | 0 | 0 | 0 | 0 | 0 | 0 | 0 | 0 | 0 | 0 | 0 | 0 | 0 | 0 | 0 | 0 | 0 | 0 | 0
0 | 0 | 0 | 0 | 0 | 0 | 0 | 0 | 0 | 0 | 0 | 0 | 0 | 0 | 0 | 0 | 0 | 0 | 0 | 0 | 0 | 0 | 0 | 0
0 | 0 | 0 | 0 | 0 | 0 | 0 | 0 | 0 | 0 | 0 | 0 | 0 | 0 | 0 | 0 | 0 | 0 | 0 | 0 | 0 | 0 | 0 | 0
0 | 0 | 0 | 0 | 0 | 0 | 0 | 0 | 0 | 0 | 0 | 0 | 0 | 0 | 0 | 0 | 0 | 0 | 0 | 0 | 0 | 0 | 0 | 0
0 | 0 | 0 | 0 | 0 | 0 | 0 | 0 | 0 | 0 | 0 | 0 | 0 | 0 | 0 | 0 | 0 | 0 | 0 | 0 | 0 | 0 | 0 | 0
0 | 0 | 0 | 0 | 0 | 0 | 0 | 0 | 0 | 0 | 0 | 0 | 0 | 0 | 0 | 0 | 0 | 0 | 0 | 0 | 0 | 0 | 0 | 0
0 | 0 | 0 | 0 | 0 | 0 | 0 | 0 | 0 | 0 | 0 | 0 | 0 | 0 | 0 | 0 | 0 | 0 | 0 | 0 | 0 | 0 | 0 | 0
0 | 0 | 0 | 0 | 0 | 0 | 0 | 0 | 0 | 0 | 0 | 0 | 0 | 0 | 0 | 0 | 0 | 0 | 0 | 0 | 0 | 0 | 0 | 0
0 | 0 | 0 | 0 | 0 | 0 | 0 | 0 | 0 | 0 | 0 | 0 | 0 | 0 | 0 | 0 | 0 | 0 | 0 | 0 | 0 | 0 | 0 | 0
0 | 0 | 0 | 0 | 0 | 0 | 0 | 0 | 0 | 0 | 0 | 0 | 0 | 0 | 0 | 0 | 0 | 0 | 0 | 0 | 0 | 0 | 0 | 0
0 | 0 | 0 | 0 | 0 | 0 | 0 | 0 | 0 | 0 | 0 | 0 | 0 | 0 | 0 | 0 | 0 | 0 | 0 | 0 | 0 | 0 | 0 | 0
0 | 0 | 0 | 0 | 0 | 0 | 0 | 0 | 0 | 0 | 0 | 0 | 0 | 0 | 0 | 0 | 0 | 0 | 0 | 0 | 0 | 0 | 0 | 0
0 | 0 | 0 | 0 | 0 | 0 | 0 | 0 | 0 | 0 | 0 | 0 | 0 | 0 | 0 | 0 | 0 | 0 | 0 | 0 | 0 | 0 | 0 | 0
0 | 0 | 0 | 0 | 0 | 0 | 0 | 0 | 0 | 0 | 0 | 0 | 0 | 0 | 0 | 0 | 0 | 0 | 0 | 0 | 0 | 0 | 0 | 0
0 | 0 | 0 | 0 | 0 | 0 | 0 | 0 | 0 | 0 | 0 | 0 | 0 | 0 | 0 | 0 | 0 | 0 | 0 | 0 | 0 | 0 | 0 | 0
0 | 0 | 0 | 0 | 0 | 0 | 0 | 0 | 0 | 0 | 0 | 0 | 0 | 0 | 0 | 0 | 0 | 0 | 0 | 0 | 0 | 0 | 0 | 0
0 | 0 | 0 | 0 | 0 | 0 | 0 | 0 | 0 | 0 | 0 | 0 | 0 | 0 | 0 | 0 | 0 | 0 | 0 | 0 | 0 | 0 | 0 | 0
0 | 0 | 0 | 0 | 0 | 0 | 0 | 0 | 0 | 0 | 0 | 0 | 0 | 0 | 0 | 0 | 0 | 0 | 0 | 0 | 0 | 0 | 0 | 0
0 | 0 | 0 | 0 | 0 | 0 | 0 | 0 | 0 | 0 | 0 | 0 | 0 | 0 | 0 | 0 | 0 | 0 | 0 | 0 | 0 | 0 | 0 | 0
0 | 0 | 0 | 0 | 0 | 0 | 0 | 0 | 0 | 0 | 0 | 0 | 0 | 0 | 0 | 0 | 0 | 0 | 0 | 0 | 0 | 0 | 0 | 0
0 | 0 | 0 | 0 | 0 | 0 | 0 | 0 | 0 | 0 | 0 | 0 | 0 | 0 | 0 | 0 | 0 | 0 | 0 | 0 | 0 | 0 | 0 | 0
0 | 0 | 0 | 0 | 0 | 0 | 0 | 0 | 0 | 0 | 0 | 0 | 0 | 0 | 0 | 0 | 0 | 0 | 0 | 0 | 0 | 0 | 0 | 0
0 | 0 | 0 | 0 | 0 | 0 | 0 | 0 | 0 | 0 | 0 | 0 | 0 | 0 | 0 | 0 | 0 | 0 | 0 | 0 | 0 | 0 | 0 | 0
0 | 0 | 0 | 0 | 0 | 0 | 0 | 0 | 0 | 0 | 0 | 0 | 0 | 0 | 0 | 0 | 0 | 0 | 0 | 0 | 0 | 0 | 0 | 0
0 | 0 | 0 | 0 | 0 | 0 | 0 | 0 | 0 | 0 | 0 | 0 | 0 | 0 | 0 | 0 | 0 | 0 | 0 | 0 | 0 | 0 | 0 | 0
0 | 0 | 0 | 0 | 0 | 0 | 0 | 0 | 0 | 0 | 0 | 0 | 0 | 0 | 0 | 0 | 0 | 0 | 0 | 0 | 0 | 0 | 0 | 0
0 | 0 | 0 | 0 | 0 | 0 | 0 | 0 | 0 | 0 | 0 | 0 | 0 | 0 | 0 | 0 | 0 | 0 | 0 | 0 | 0 | 0 | 0 | 0
0 | 0 | 0 | 0 | 0 | 0 | 0 | 0 | 0 | 0 | 0 | 0 | 0 | 0 | 0 | 0 | 0 | 0 | 0 | 0 | 0 | 0 | 0 | 0
0 | 0 | 0 | 0 | 0 | 0 | 0 | 0 | 0 | 0 | 0 | 0 | 0 | 0 | 0 | 0 | 0 | 0 | 0 | 0 | 0 | 0 | 0 | 0
0 | 0 | 0 | 0 | 0 | 0 | 0 | 0 | 0 | 0 | 0 | 0 | 0 | 0 | 0 | 0 | 0 | 0 | 0 | 0 | 0 | 0 | 0 | 0
0 | 0 | 0 | 0 | 0 | 0 | 0 | 0 | 0 | 0 | 0 | 0 | 0 | 0 | 0 | 0 | 0 | 0 | 0 | 0 | 0 | 0 | 0 | 0
0 | 0 | 0 | 0 | 0 | 0 | 0 | 0 | 0 | 0 | 0 | 0 | 0 | 0 | 0 | 0 | 0 | 0 | 0 | 0 | 0 | 0 | 0 | 0
0 | 0 | 0 | 0 | 0 | 0 | 0 | 0 | 0 | 0 | 0 | 0 | 0 | 0 | 0 | 0 | 0 | 0 | 0 | 0 | 0 | 0 | 0 | 0
0 | 0 | 0 | 0 | 0 | 0 | 0 | 0 | 0 | 0 | 0 | 0 | 0 | 0 | 0 | 0 | 0 | 0 | 0 | 0 | 0 | 0 | 0 | 0
0 | 0 | 0 | 0 | 0 | 0 | 0 | 0 | 0 | 0 | 0 | 0 | 0 | 0 | 0 | 0 | 0 | 0 | 0 | 0 | 0 | 0 | 0 | 0
0 | 0 | 0 | 0 | 0 | 0 | 0 | 0 | 0 | 0 | 0 | 0 | 0 | 0 | 0 | 0 | 0 | 0 | 0 | 0 | 0 | 0 | 0 | 0
0 | 0 | 0 | 0 | 0 | 0 | 0 | 0 | 0 | 0 | 0 | 0 | 0 | 0 | 0 | 0 | 0 | 0 | 0 | 0 | 0 | 0 | 0 | 0
0 | 0 | 0 | 0 | 0 | 0 | 0 | 0 | 0 | 0 | 0 | 0 | 0 | 0 | 0 | 0 | 0 | 0 | 0 | 0 | 0 | 0 | 0 | 0
0 | 0 | 0 | 0 | 0 | 0 | 0 | 0 | 0 | 0 | 0 | 0 | 0 | 0 | 0 | 0 | 0 | 0 | 0 | 0 | 0 | 0 | 0 | 0
0 | 0 | 0 | 0 | 0 | 0 | 0 | 0 | 0 | 0 | 0 | 0 | 0 | 0 | 0 | 0 | 0 | 0 | 0 | 0 | 0 | 0 | 0 | 0
0 | 0 | 0 | 0 | 0 | 0 | 0 | 0 | 0 | 0 | 0 | 0 | 0 | 0 | 0 | 0 | 0 | 0 | 0 | 0 | 0 | 0 | 0 | 0
0 | 0 | 0 | 0 | 0 | 0 | 0 | 0 | 0 | 0 | 0 | 0 | 0 | 0 | 0 | 0 | 0 | 0 | 0 | 0 | 0 | 0 | 0 | 0
0 | 0 | 0 | 0 | 0 | 0 | 0 | 0 | 0 | 0 | 0 | 0 | 0 | 0 | 0 | 0 | 0 | 0 | 0 | 0 | 0 | 0 | 0 | 0
0 | 0 | 0 | 0 | 0 | 0 | 0 | 0 | 0 | 0 | 0 | 0 | 0 | 0 | 0 | 0 | 0 | 0 | 0 | 0 | 0 | 0 | 0 | 0
0 | 0 | 0 | 0 | 0 | 0 | 0 | 0 | 0 | 0 | 0 | 0 | 0 | 0 | 0 | 0 | 0 | 0 | 0 | 0 | 0 | 0 | 0 | 0
0 | 0 | 0 | 0 | 0 | 0 | 0 | 0 | 0 | 0 | 0 | 0 | 0 | 0 | 0 | 0 | 0 | 0 | 0 | 0 | 0 | 0 | 0 | 0
0 | 0 | 0 | 0 | 0 | 0 | 0 | 0 | 0 | 0 | 0 | 0 | 0 | 0 | 0 | 0 | 0 | 0 | 0 | 0 | 0 | 0 | 0 | 0
0 | 0 | 0 | 0 | 0 | 0 | 0 | 0 | 0 | 0 | 0 | 0 | 0 | 0 | 0 | 0 | 0 | 0 | 0 | 0 | 0 | 0 | 0 | 0
0 | 0 | 0 | 0 | 0 | 0 | 0 | 0 | 0 | 0 | 0 | 0 | 0 | 0 | 0 | 0 | 0 | 0 | 0 | 0 | 0 | 0 | 0 | 0
0 | 0 | 0 | 0 | 0 | 0 | 0 | 0 | 0 | 0 | 0 | 0 | 0 | 0 | 0 | 0 | 0 | 0 | 0 | 0 | 0 | 0 | 0 | 0
0 | 0 | 0 | 0 | 0 | 0 | 0 | 0 | 0 | 0 | 0 | 0 | 0 | 0 | 0 | 0 | 0 | 0 | 0 | 0 | 0 | 0 | 0 | 0
0 | 0 | 0 | 0 | 0 | 0 | 0 | 0 | 0 | 0 | 0 | 0 | 0 | 0 | 0 | 0 | 0 | 0 | 0 | 0 | 0 | 0 | 0 | 0
0 | 0 | 0 | 0 | 0 | 0 | 0 | 0 | 0 | 0 | 0 | 0 | 0 | 0 | 0 | 0 | 0 | 0 | 0 | 0 | 0 | 0 | 0 | 0
0 | 0 | 0 | 0 | 0 | 0 | 0 | 0 | 0 | 0 | 0 | 0 | 0 | 0 | 0 | 0 | 0 | 0 | 0 | 0 | 0 | 0 | 0 | 0
0 | 0 | 0 | 0 | 0 | 0 | 0 | 0 | 0 | 0 | 0 | 0 | 0 | 0 | 0 | 0 | 0 | 0 | 0 | 0 | 0 | 0 | 0 | 0
0 | 0 | 0 | 0 | 0 | 0 | 0 | 0 | 0 | 0 | 0 | 0 | 0 | 0 | 0 | 0 | 0 | 0 | 0 | 0 | 0 | 0 | 0 | 0
0 | 0 | 0 | 0 | 0 | 0 | 0 | 0 | 0 | 0 | 0 | 0 | 0 | 0 | 0 | 0 | 0 | 0 | 0 | 0 | 0 | 0 | 0 | 0
0 | 0 | 0 | 0 | 0 | 0 | 0 | 0 | 0 | 0 | 0 | 0 | 0 | 0 | 0 | 0 | 0 | 0 | 0 | 0 | 0 | 0 | 0 | 0
0 | 0 | 0 | 0 | 0 | 0 | 0 | 0 | 0 | 0 | 0 | 0 | 0 | 0 | 0 | 0 | 0 | 0 | 0 | 0 | 0 | 0 | 0 | 0
0 | 0 | 0 | 0 | 0 | 0 | 0 | 0 | 0 | 0 | 0 | 0 | 0 | 0 | 0 | 0 | 0 | 0 | 0 | 0 | 0 | 0 | 0 | 0
0 | 0 | 0 | 0 | 0 | 0 | 0 | 0 | 0 | 0 | 0 | 0 | 0 | 0 | 0 | 0 | 0 | 0 | 0 | 0 | 0 | 0 | 0 | 0
0 | 0 | 0 | 0 | 0 | 0 | 0 | 0 | 0 | 0 | 0 | 0 | 0 | 0 | 0 | 0 | 0 | 0 | 0 | 0 | 0 | 0 | 0 | 0
0 | 0 | 0 | 0 | 0 | 0 | 0 | 0 | 0 | 0 | 0 | 0 | 0 | 0 | 0 | 0 | 0 | 0 | 0 | 0 | 0 | 0 | 0 | 0
0 | 0 | 0 | 0 | 0 | 0 | 0 | 0 | 0 | 0 | 0 | 0 | 0 | 0 | 0 | 0 | 0 | 0 | 0 | 0 | 0 | 0 | 0 | 0
0 | 0 | 0 | 0 | 0 | 0 | 0 | 0 | 0 | 0 | 0 | 0 | 0 | 0 | 0 | 0 | 0 | 0 | 0 | 0 | 0 | 0 | 0 | 0
0 | 0 | 0 | 0 | 0 | 0 | 0 | 0 | 0 | 0 | 0 | 0 | 0 | 0 | 0 | 0 | 0 | 0 | 0 | 0 | 0 | 0 | 0 | 0
0 | 0 | 0 | 0 | 0 | 0 | 0 | 0 | 0 | 0 | 0 | 0 | 0 | 0 | 0 | 0 | 0 | 0 | 0 | 0 | 0 | 0 | 0 | 0
0 | 0 | 0 | 0 | 0 | 0 | 0 | 0 | 0 | 0 | 0 | 0 | 0 | 0 | 0 | 0 | 0 | 0 | 0 | 0 | 0 | 0 | 0 | 0
0 | 0 | 0 | 0 | 0 | 0 | 0 | 0 | 0 | 0 | 0 | 0 | 0 | 0 | 0 | 0 | 0 | 0 | 0 | 0 | 0 | 0 | 0 | 0
0 | 0 | 0 | 0 | 0 | 0 | 0 | 0 | 0 | 0 | 0 | 0 | 0 | 0 | 0 | 0 | 0 | 0 | 0 | 0 | 0 | 0 | 0 | 0
0 | 0 | 0 | 0 | 0 | 0 | 0 | 0 | 0 | 0 | 0 | 0 | 0 | 0 | 0 | 0 | 0 | 0 | 0 | 0 | 0 | 0 | 0 | 0
0 | 0 | 0 | 0 | 0 | 0 | 0 | 0 | 0 | 0 | 0 | 0 | 0 | 0 | 0 | 0 | 0 | 0 | 0 | 0 | 0 | 0 | 0 | 0
0 | 0 | 0 | 0 | 0 | 0 | 0 | 0 | 0 | 0 | 0 | 0 | 0 | 0 | 0 | 0 | 0 | 0 | 0 | 0 | 0 | 0 | 0 | 0
0 | 0 | 0 | 0 | 0 | 0 | 0 | 0 | 0 | 0 | 0 | 0 | 0 | 0 | 0 | 0 | 0 | 0 | 0 | 0 | 0 | 0 | 0 | 0
0 | 0 | 0 | 0 | 0 | 0 | 0 | 0 | 0 | 0 | 0 | 0 | 0 | 0 | 0 | 0 | 0 | 0 | 0 | 0 | 0 | 0 | 0 | 0
0 | 0 | 0 | 0 | 0 | 0 | 0 | 0 | 0 | 0 | 0 | 0 | 0 | 0 | 0 | 0 | 0 | 0 | 0 | 0 | 0 | 0 | 0 | 0
0 | 0 | 0 | 0 | 0 | 0 | 0 | 0 | 0 | 0 | 0 | 0 | 0 | 0 | 0 | 0 | 0 | 0 | 0 | 0 | 0 | 0 | 0 | 0
0 | 0 | 0 | 0 | 0 | 0 | 0 | 0 | 0 | 0 | 0 | 0 | 0 | 0 | 0 | 0 | 0 | 0 | 0 | 0 | 0 | 0 | 0 | 0
0 | 0 | 0 | 0 | 0 | 0 | 0 | 0 | 0 | 0 | 0 | 0 | 0 | 0 | 0 | 0 | 0 | 0 | 0 | 0 | 0 | 0 | 0 | 0
0 | 0 | 0 | 0 | 0 | 0 | 0 | 0 | 0 | 0 | 0 | 0 | 0 | 0 | 0 | 0 | 0 | 0 | 0 | 0 | 0 | 0 | 0 | 0
0 | 0 | 0 | 0 | 0 | 0 | 0 | 0 | 0 | 0 | 0 | 0 | 0 | 0 | 0 | 0 | 0 | 0 | 0 | 0 | 0 | 0 | 0 | 0
0 | 0 | 0 | 0 | 0 | 0 | 0 | 0 | 0 | 0 | 0 | 0 | 0 | 0 | 0 | 0 | 0 | 0 | 0 | 0 | 0 | 0 | 0 | 0
0 | 0 | 0 | 0 | 0 | 0 | 0 | 0 | 0 | 0 | 0 | 0 | 0 | 0 | 0 | 0 | 0 | 0 | 0 | 0 | 0 | 0 | 0 | 0
0 | 0 | 0 | 0 | 0 | 0 | 0 | 0 | 0 | 0 | 0 | 0 | 0 | 0 | 0 | 0 | 0 | 0 | 0 | 0 | 0 | 0 | 0 | 0
0 | 0 | 0 | 0 | 0 | 0 | 0 | 0 | 0 | 0 | 0 | 0 | 0 | 0 | 0 | 0 | 0 | 0 | 0 | 0 | 0 | 0 | 0 | 0
0 | 0 | 0 | 0 | 0 | 0 | 0 | 0 | 0 | 0 | 0 | 0 | 0 | 0 | 0 | 0 | 0 | 0 | 0 | 0 | 0 | 0 | 0 | 0
0 | 0 | 0 | 0 | 0 | 0 | 0 | 0 | 0 | 0 | 0 | 0 | 0 | 0 | 0 | 0 | 0 | 0 | 0 | 0 | 0 | 0 | 0 | 0
0 | 0 | 0 | 0 | 0 | 0 | 0 | 0 | 0 | 0 | 0 | 0 | 0 | 0 | 0 | 0 | 0 | 0 | 0 | 0 | 0 | 0 | 0 | 0
0 | 0 | 0 | 0 | 0 | 0 | 0 | 0 | 0 | 0 | 0 | 0 | 0 | 0 | 0 | 0 | 0 | 0 | 0 | 0 | 0 | 0 | 0 | 0
0 | 0 | 0 | 0 | 0 | 0 | 0 | 0 | 0 | 0 | 0 | 0 | 0 | 0 | 0 | 0 | 0 | 0 | 0 | 0 | 0 | 0 | 0 | 0
0 | 0 | 0 | 0 | 0 | 0 | 0 | 0 | 0 | 0 | 0 | 0 | 0 | 0 | 0 | 0 | 0 | 0 | 0 | 0 | 0 | 0 | 0 | 0
0 | 0 | 0 | 0 | 0 | 0 | 0 | 0 | 0 | 0 | 0 | 0 | 0 | 0 | 0 | 0 | 0 | 0 | 0 | 0 | 0 | 0 | 0 | 0
0 | 0 | 0 | 0 | 0 | 0 | 0 | 0 | 0 | 0 | 0 | 0 | 0 | 0 | 0 | 0 | 0 | 0 | 0 | 0 | 0 | 0 | 0 | 0
0 | 0 | 0 | 0 | 0 | 0 | 0 | 0 | 0 | 0 | 0 | 0 | 0 | 0 | 0 | 0 | 0 | 0 | 0 | 0 | 0 | 0 | 0 | 0
0 | 0 | 0 | 0 | 0 | 0 | 0 | 0 | 0 | 0 | 0 | 0 | 0 | 0 | 0 | 0 | 0 | 0 | 0 | 0 | 0 | 0 | 0 | 0
0 | 0 | 0 | 0 | 0 | 0 | 0 | 0 | 0 | 0 | 0 | 0 | 0 | 0 | 0 | 0 | 0 | 0 | 0 | 0 | 0 | 0 | 0 | 0
0 | 0 | 0 | 0 | 0 | 0 | 0 | 0 | 0 | 0 | 0 | 0 | 0 | 0 | 0 | 0 | 0 | 0 | 0 | 0 | 0 | 0 | 0 | 0
0 | 0 | 0 | 0 | 0 | 0 | 0 | 0 | 0 | 0 | 0 | 0 | 0 | 0 | 0 | 0 | 0 | 0 | 0 | 0 | 0 | 0 | 0 | 0
0 | 0 | 0 | 0 | 0 | 0 | 0 | 0 | 0 | 0 | 0 | 0 | 0 | 0 | 0 | 0 | 0 | 0 | 0 | 0 | 0 | 0 | 0 | 0
0 | 0 | 0 | 0 | 0 | 0 | 0 | 0 | 0 | 0 | 0 | 0 | 0 | 0 | 0 | 0 | 0 | 0 | 0 | 0 | 0 | 0 | 0 | 0
0 | 0 | 0 | 0 | 0 | 0 | 0 | 0 | 0 | 0 | 0 | 0 | 0 | 0 | 0 | 0 | 0 | 0 | 0 | 0 | 0 | 0 | 0 | 0
0 | 0 | 0 | 0 | 0 | 0 | 0 | 0 | 0 | 0 | 0 | 0 | 0 | 0 | 0 | 0 | 0 | 0 | 0 | 0 | 0 | 0 | 0 | 0
0 | 0 | 0 | 0 | 0 | 0 | 0 | 0 | 0 | 0 | 0 | 0 | 0 | 0 | 0 | 0 | 0 | 0 | 0 | 0 | 0 | 0 | 0 | 0
0 | 0 | 0 | 0 | 0 | 0 | 0 | 0 | 0 | 0 | 0 | 0 | 0 | 0 | 0 | 0 | 0 | 0 | 0 | 0 | 0 | 0 | 0 | 0
0 | 0 | 0 | 0 | 0 | 0 | 0 | 0 | 0 | 0 | 0 | 0 | 0 | 0 | 0 | 0 | 0 | 0 | 0 | 0 | 0 | 0 | 0 | 0
0 | 0 | 0 | 0 | 0 | 0 | 0 | 0 | 0 | 0 | 0 | 0 | 0 | 0 | 0 | 0 | 0 | 0 | 0 | 0 | 0 | 0 | 0 | 0
0 | 0 | 0 | 0 | 0 | 0 | 0 | 0 | 0 | 0 | 0 | 0 | 0 | 0 | 0 | 0 | 0 | 0 | 0 | 0 | 0 | 0 | 0 | 0
0 | 0 | 0 | 0 | 0 | 0 | 0 | 0 | 0 | 0 | 0 | 0 | 0 | 0 | 0 | 0 | 0 | 0 | 0 | 0 | 0 | 0 | 0 | 0
0 | 0 | 0 | 0 | 0 | 0 | 0 | 0 | 0 | 0 | 0 | 0 | 0 | 0 | 0 | 0 | 0 | 0 | 0 | 0 | 0 | 0 | 0 | 0
0 | 0 | 0 | 0 | 0 | 0 | 0 | 0 | 0 | 0 | 0 | 0 | 0 | 0 | 0 | 0 | 0 | 0 | 0 | 0 | 0 | 0 | 0 | 0
0 | 0 | 0 | 0 | 0 | 0 | 0 | 0 | 0 | 0 | 0 | 0 | 0 | 0 | 0 | 0 | 0 | 0 | 0 | 0 | 0 | 0 | 0 | 0
0 | 0 | 0 | 0 | 0 | 0 | 0 | 0 | 0 | 0 | 0 | 0 | 0 | 0 | 0 | 0 | 0 | 0 | 0 | 0 | 0 | 0 | 0 | 0
0 | 0 | 0 | 0 | 0 | 0 | 0 | 0 | 0 | 0 | 0 | 0 | 0 | 0 | 0 | 0 | 0 | 0 | 0 | 0 | 0 | 0 | 0 | 0
0 | 0 | 0 | 0 | 0 | 0 | 0 | 0 | 0 | 0 | 0 | 0 | 0 | 0 | 0 | 0 | 0 | 0 | 0 | 0 | 0 | 0 | 0 | 0
0 | 0 | 0 | 0 | 0 | 0 | 0 | 0 | 0 | 0 | 0 | 0 | 0 | 0 | 0 | 0 | 0 | 0 | 0 | 0 | 0 | 0 | 0 | 0
0 | 0 | 0 | 0 | 0 | 0 | 0 | 0 | 0 | 0 | 0 | 0 | 0 | 0 | 0 | 0 | 0 | 0 | 0 | 0 | 0 | 0 | 0 | 0
0 | 0 | 0 | 0 | 0 | 0 | 0 | 0 | 0 | 0 | 0 | 0 | 0 | 0 | 0 | 0 | 0 | 0 | 0 | 0 | 0 | 0 | 0 | 0
0 | 0 | 0 | 0 | 0 | 0 | 0 | 0 | 0 | 0 | 0 | 0 | 0 | 0 | 0 | 0 | 0 | 0 | 0 | 0 | 0 | 0 | 0 | 0
0 | 0 | 0 | 0 | 0 | 0 | 0 | 0 | 0 | 0 | 0 | 0 | 0 | 0 | 0 | 0 | 0 | 0 | 0 | 0 | 0 | 0 | 0 | 0
0 | 0 | 0 | 0 | 0 | 0 | 0 | 0 | 0 | 0 | 0 | 0 | 0 | 0 | 0 | 0 | 0 | 0 | 0 | 0 | 0 | 0 | 0 | 0
0 | 0 | 0 | 0 | 0 | 0 | 0 | 0 | 0 | 0 | 0 | 0 | 0 | 0 | 0 | 0 | 0 | 0 | 0 | 0 | 0 | 0 | 0 | 0
0 | 0 | 0 | 0 | 0 | 0 | 0 | 0 | 0 | 0 | 0 | 0 | 0 | 0 | 0 | 0 | 0 | 0 | 0 | 0 | 0 | 0 | 0 | 0
0 | 0 | 0 | 0 | 0 | 0 | 0 | 0 | 0 | 0 | 0 | 0 | 0 | 0 | 0 | 0 | 0 | 0 | 0 | 0 | 0 | 0 | 0 | 0
0 | 0 | 0 | 0 | 0 | 0 | 0 | 0 | 0 | 0 | 0 | 0 | 0 | 0 | 0 | 0 | 0 | 0 | 0 | 0 | 0 | 0 | 0 | 0
0 | 0 | 0 | 0 | 0 | 0 | 0 | 0 | 0 | 0 | 0 | 0 | 0 | 0 | 0 | 0 | 0 | 0 | 0 | 0 | 0 | 0 | 0 | 0
0 | 0 | 0 | 0 | 0 | 0 | 0 | 0 | 0 | 0 | 0 | 0 | 0 | 0 | 0 | 0 | 0 | 0 | 0 | 0 | 0 | 0 | 0 | 0
0 | 0 | 0 | 0 | 0 | 0 | 0 | 0 | 0 | 0 | 0 | 0 | 0 | 0 | 0 | 0 | 0 | 0 | 0 | 0 | 0 | 0 | 0 | 0
0 | 0 | 0 | 0 | 0 | 0 | 0 | 0 | 0 | 0 | 0 | 0 | 0 | 0 | 0 | 0 | 0 | 0 | 0 | 0 | 0 | 0 | 0 | 0
0 | 0 | 0 | 0 | 0 | 0 | 0 | 0 | 0 | 0 | 0 | 0 | 0 | 0 | 0 | 0 | 0 | 0 | 0 | 0 | 0 | 0 | 0 | 0
0 | 0 | 0 | 0 | 0 | 0 | 0 | 0 | 0 | 0 | 0 | 0 | 0 | 0 | 0 | 0 | 0 | 0 | 0 | 0 | 0 | 0 | 0 | 0
0 | 0 | 0 | 0 | 0 | 0 | 0 | 0 | 0 | 0 | 0 | 0 | 0 | 0 | 0 | 0 | 0 | 0 | 0 | 0 | 0 | 0 | 0 | 0
0 | 0 | 0 | 0 | 0 | 0 | 0 | 0 | 0 | 0 | 0 | 0 | 0 | 0 | 0 | 0 | 0 | 0 | 0 | 0 | 0 | 0 | 0 | 0
0 | 0 | 0 | 0 | 0 | 0 | 0 | 0 | 0 | 0 | 0 | 0 | 0 | 0 | 0 | 0 | 0 | 0 | 0 | 0 | 0 | 0 | 0 | 0
0 | 0 | 0 | 0 | 0 | 0 | 0 | 0 | 0 | 0 | 0 | 0 | 0 | 0 | 0 | 0 | 0 | 0 | 0 | 0 | 0 | 0 | 0 | 0
0 | 0 | 0 | 0 | 0 | 0 | 0 | 0 | 0 | 0 | 0 | 0 | 0 | 0 | 0 | 0 | 0 | 0 | 0 | 0 | 0 | 0 | 0 | 0
0 | 0 | 0 | 0 | 0 | 0 | 0 | 0 | 0 | 0 | 0 | 0 | 0 | 0 | 0 | 0 | 0 | 0 | 0 | 0 | 0 | 0 | 0 | 0
0 | 0 | 0 | 0 | 0 | 0 | 0 | 0 | 0 | 0 | 0 | 0 | 0 | 0 | 0 | 0 | 0 | 0 | 0 | 0 | 0 | 0 | 0 | 0
0 | 0 | 0 | 0 | 0 | 0 | 0 | 0 | 0 | 0 | 0 | 0 | 0 | 0 | 0 | 0 | 0 | 0 | 0 | 0 | 0 | 0 | 0 | 0
0 | 0 | 0 | 0 | 0 | 0 | 0 | 0 | 0 | 0 | 0 | 0 | 0 | 0 | 0 | 0 | 0 | 0 | 0 | 0 | 0 | 0 | 0 | 0
0 | 0 | 0 | 0 | 0 | 0 | 0 | 0 | 0 | 0 | 0 | 0 | 0 | 0 | 0 | 0 | 0 | 0 | 0 | 0 | 0 | 0 | 0 | 0
0 | 0 | 0 | 0 | 0 | 0 | 0 | 0 | 0 | 0 | 0 | 0 | 0 | 0 | 0 | 0 | 0 | 0 | 0 | 0 | 0 | 0 | 0 | 0
0 | 0 | 0 | 0 | 0 | 0 | 0 | 0 | 0 | 0 | 0 | 0 | 0 | 0 | 0 | 0 | 0 | 0 | 0 | 0 | 0 | 0 | 0 | 0
0 | 0 | 0 | 0 | 0 | 0 | 0 | 0 | 0 | 0 | 0 | 0 | 0 | 0 | 0 | 0 | 0 | 0 | 0 | 0 | 0 | 0 | 0 | 0
0 | 0 | 0 | 0 | 0 | 0 | 0 | 0 | 0 | 0 | 0 | 0 | 0 | 0 | 0 | 0 | 0 | 0 | 0 | 0 | 0 | 0 | 0 | 0
0 | 0 | 0 | 0 | 0 | 0 | 0 | 0 | 0 | 0 | 0 | 0 | 0 | 0 | 0 | 0 | 0 | 0 | 0 | 0 | 0 | 0 | 0 | 0
0 | 0 | 0 | 0 | 0 | 0 | 0 | 0 | 0 | 0 | 0 | 0 | 0 | 0 | 0 | 0 | 0 | 0 | 0 | 0 | 0 | 0 | 0 | 0
0 | 0 | 0 | 0 | 0 | 0 | 0 | 0 | 0 | 0 | 0 | 0 | 0 | 0 | 0 | 0 | 0 | 0 | 0 | 0 | 0 | 0 | 0 | 0
0 | 0 | 0 | 0 | 0 | 0 | 0 | 0 | 0 | 0 | 0 | 0 | 0 | 0 | 0 | 0 | 0 | 0 | 0 | 0 | 0 | 0 | 0 | 0
0 | 0 | 0 | 0 | 0 | 0 | 0 | 0 | 0 | 0 | 0 | 0 | 0 | 0 | 0 | 0 | 0 | 0 | 0 | 0 | 0 | 0 | 0 | 0
0 | 0 | 0 | 0 | 0 | 0 | 0 | 0 | 0 | 0 | 0 | 0 | 0 | 0 | 0 | 0 | 0 | 0 | 0 | 0 | 0 | 0 | 0 | 0
0 | 0 | 0 | 0 | 0 | 0 | 0 | 0 | 0 | 0 | 0 | 0 | 0 | 0 | 0 | 0 | 0 | 0 | 0 | 0 | 0 | 0 | 0 | 0
0 | 0 | 0 | 0 | 0 | 0 | 0 | 0 | 0 | 0 | 0 | 0 | 0 | 0 | 0 | 0 | 0 | 0 | 0 | 0 | 0 | 0 | 0 | 0
0 | 0 | 0 | 0 | 0 | 0 | 0 | 0 | 0 | 0 | 0 | 0 | 0 | 0 | 0 | 0 | 0 | 0 | 0 | 0 | 0 | 0 | 0 | 0
0 | 0 | 0 | 0 | 0 | 0 | 0 | 0 | 0 | 0 | 0 | 0 | 0 | 0 | 0 | 0 | 0 | 0 | 0 | 0 | 0 | 0 | 0 | 0
0 | 0 | 0 | 0 | 0 | 0 | 0 | 0 | 0 | 0 | 0 | 0 | 0 | 0 | 0 | 0 | 0 | 0 | 0 | 0 | 0 | 0 | 0 | 0
0 | 0 | 0 | 0 | 0 | 0 | 0 | 0 | 0 | 0 | 0 | 0 | 0 | 0 | 0 | 0 | 0 | 0 | 0 | 0 | 0 | 0 | 0 | 0
0 | 0 | 0 | 0 | 0 | 0 | 0 | 0 | 0 | 0 | 0 | 0 | 0 | 0 | 0 | 0 | 0 | 0 | 0 | 0 | 0 | 0 | 0 | 0
0 | 0 | 0 | 0 | 0 | 0 | 0 | 0 | 0 | 0 | 0 | 0 | 0 | 0 | 0 | 0 | 0 | 0 | 0 | 0 | 0 | 0 | 0 | 0
0 | 0 | 0 | 0 | 0 | 0 | 0 | 0 | 0 | 0 | 0 | 0 | 0 | 0 | 0 | 0 | 0 | 0 | 0 | 0 | 0 | 0 | 0 | 0
0 | 0 | 0 | 0 | 0 | 0 | 0 | 0 | 0 | 0 | 0 | 0 | 0 | 0 | 0 | 0 | 0 | 0 | 0 | 0 | 0 | 0 | 0 | 0
0 | 0 | 0 | 0 | 0 | 0 | 0 | 0 | 0 | 0 | 0 | 0 | 0 | 0 | 0 | 0 | 0 | 0 | 0 | 0 | 0 | 0 | 0 | 0
0 | 0 | 0 | 0 | 0 | 0 | 0 | 0 | 0 | 0 | 0 | 0 | 0 | 0 | 0 | 0 | 0 | 0 | 0 | 0 | 0 | 0 | 0 | 0
0 | 0 | 0 | 0 | 0 | 0 | 0 | 0 | 0 | 0 | 0 | 0 | 0 | 0 | 0 | 0 | 0 | 0 | 0 | 0 | 0 | 0 | 0 | 0
0 | 0 | 0 | 0 | 0 | 0 | 0 | 0 | 0 | 0 | 0 | 0 | 0 | 0 | 0 | 0 | 0 | 0 | 0 | 0 | 0 | 0 | 0 | 0
0 | 0 | 0 | 0 | 0 | 0 | 0 | 0 | 0 | 0 | 0 | 0 | 0 | 0 | 0 | 0 | 0 | 0 | 0 | 0 | 0 | 0 | 0 | 0
0 | 0 | 0 | 0 | 0 | 0 | 0 | 0 | 0 | 0 | 0 | 0 | 0 | 0 | 0 | 0 | 0 | 0 | 0 | 0 | 0 | 0 | 0 | 0
0 | 0 | 0 | 0 | 0 | 0 | 0 | 0 | 0 | 0 | 0 | 0 | 0 | 0 | 0 | 0 | 0 | 0 | 0 | 0 | 0 | 0 | 0 | 0
0 | 0 | 0 | 0 | 0 | 0 | 0 | 0 | 0 | 0 | 0 | 0 | 0 | 0 | 0 | 0 | 0 | 0 | 0 | 0 | 0 | 0 | 0 | 0
0 | 0 | 0 | 0 | 0 | 0 | 0 | 0 | 0 | 0 | 0 | 0 | 0 | 0 | 0 | 0 | 0 | 0 | 0 | 0 | 0 | 0 | 0 | 0
0 | 0 | 0 | 0 | 0 | 0 | 0 | 0 | 0 | 0 | 0 | 0 | 0 | 0 | 0 | 0 | 0 | 0 | 0 | 0 | 0 | 0 | 0 | 0
0 | 0 | 0 | 0 | 0 | 0 | 0 | 0 | 0 | 0 | 0 | 0 | 0 | 0 | 0 | 0 | 0 | 0 | 0 | 0 | 0 | 0 | 0 | 0
0 | 0 | 0 | 0 | 0 | 0 | 0 | 0 | 0 | 0 | 0 | 0 | 0 | 0 | 0 | 0 | 0 | 0 | 0 | 0 | 0 | 0 | 0 | 0
0 | 0 | 0 | 0 | 0 | 0 | 0 | 0 | 0 | 0 | 0 | 0 | 0 | 0 | 0 | 0 | 0 | 0 | 0 | 0 | 0 | 0 | 0 | 0
0 | 0 | 0 | 0 | 0 | 0 | 0 | 0 | 0 | 0 | 0 | 0 | 0 | 0 | 0 | 0 | 0 | 0 | 0 | 0 | 0 | 0 | 0 | 0
0 | 0 | 0 | 0 | 0 | 0 | 0 | 0 | 0 | 0 | 0 | 0 | 0 | 0 | 0 | 0 | 0 | 0 | 0 | 0 | 0 | 0 | 0 | 0
0 | 0 | 0 | 0 | 0 | 0 | 0 | 0 | 0 | 0 | 0 | 0 | 0 | 0 | 0 | 0 | 0 | 0 | 0 | 0 | 0 | 0 | 0 | 0
0 | 0 | 0 | 0 | 0 | 0 | 0 | 0 | 0 | 0 | 0 | 0 | 0 | 0 | 0 | 0 | 0 | 0 | 0 | 0 | 0 | 0 | 0 | 0
0 | 0 | 0 | 0 | 0 | 0 | 0 | 0 | 0 | 0 | 0 | 0 | 0 | 0 | 0 | 0 | 0 | 0 | 0 | 0 | 0 | 0 | 0 | 0
0 | 0 | 0 | 0 | 0 | 0 | 0 | 0 | 0 | 0 | 0 | 0 | 0 | 0 | 0 | 0 | 0 | 0 | 0 | 0 | 0 | 0 | 0 | 0
0 | 0 | 0 | 0 | 0 | 0 | 0 | 0 | 0 | 0 | 0 | 0 | 0 | 0 | 0 | 0 | 0 | 0 | 0 | 0 | 0 | 0 | 0 | 0
0 | 0 | 0 | 0 | 0 | 0 | 0 | 0 | 0 | 0 | 0 | 0 | 0 | 0 | 0 | 0 | 0 | 0 | 0 | 0 | 0 | 0 | 0 | 0
0 | 0 | 0 | 0 | 0 | 0 | 0 | 0 | 0 | 0 | 0 | 0 | 0 | 0 | 0 | 0 | 0 | 0 | 0 | 0 | 0 | 0 | 0 | 0
0 | 0 | 0 | 0 | 0 | 0 | 0 | 0 | 0 | 0 | 0 | 0 | 0 | 0 | 0 | 0 | 0 | 0 | 0 | 0 | 0 | 0 | 0 | 0
0 | 0 | 0 | 0 | 0 | 0 | 0 | 0 | 0 | 0 | 0 | 0 | 0 | 0 | 0 | 0 | 0 | 0 | 0 | 0 | 0 | 0 | 0 | 0
0 | 0 | 0 | 0 | 0 | 0 | 0 | 0 | 0 | 0 | 0 | 0 | 0 | 0 | 0 | 0 | 0 | 0 | 0 | 0 | 0 | 0 | 0 | 0
0 | 0 | 0 | 0 | 0 | 0 | 0 | 0 | 0 | 0 | 0 | 0 | 0 | 0 | 0 | 0 | 0 | 0 | 0 | 0 | 0 | 0 | 0 | 0
0 | 0 | 0 | 0 | 0 | 0 | 0 | 0 | 0 | 0 | 0 | 0 | 0 | 0 | 0 | 0 | 0 | 0 | 0 | 0 | 0 | 0 | 0 | 0
0 | 0 | 0 | 0 | 0 | 0 | 0 | 0 | 0 | 0 | 0 | 0 | 0 | 0 | 0 | 0 | 0 | 0 | 0 | 0 | 0 | 0 | 0 | 0
0 | 0 | 0 | 0 | 0 | 0 | 0 | 0 | 0 | 0 | 0 | 0 | 0 | 0 | 0 | 0 | 0 | 0 | 0 | 0 | 0 | 0 | 0 | 0
0 | 0 | 0 | 0 | 0 | 0 | 0 | 0 | 0 | 0 | 0 | 0 | 0 | 0 | 0 | 0 | 0 | 0 | 0 | 0 | 0 | 0 | 0 | 0
0 | 0 | 0 | 0 | 0 | 0 | 0 | 0 | 0 | 0 | 0 | 0 | 0 | 0 | 0 | 0 | 0 | 0 | 0 | 0 | 0 | 0 | 0 | 0
0 | 0 | 0 | 0 | 0 | 0 | 0 | 0 | 0 | 0 | 0 | 0 | 0 | 0 | 0 | 0 | 0 | 0 | 0 | 0 | 0 | 0 | 0 | 0
0 | 0 | 0 | 0 | 0 | 0 | 0 | 0 | 0 | 0 | 0 | 0 | 0 | 0 | 0 | 0 | 0 | 0 | 0 | 0 | 0 | 0 | 0 | 0
0 | 0 | 0 | 0 | 0 | 0 | 0 | 0 | 0 | 0 | 0 | 0 | 0 | 0 | 0 | 0 | 0 | 0 | 0 | 0 | 0 | 0 | 0 | 0
0 | 0 | 0 | 0 | 0 | 0 | 0 | 0 | 0 | 0 | 0 | 0 | 0 | 0 | 0 | 0 | 0 | 0 | 0 | 0 | 0 | 0 | 0 | 0
0 | 0 | 0 | 0 | 0 | 0 | 0 | 0 | 0 | 0 | 0 | 0 | 0 | 0 | 0 | 0 | 0 | 0 | 0 | 0 | 0 | 0 | 0 | 0
0 | 0 | 0 | 0 | 0 | 0 | 0 | 0 | 0 | 0 | 0 | 0 | 0 | 0 | 0 | 0 | 0 | 0 | 0 | 0 | 0 | 0 | 0 | 0
0 | 0 | 0 | 0 | 0 | 0 | 0 | 0 | 0 | 0 | 0 | 0 | 0 | 0 | 0 | 0 | 0 | 0 | 0 | 0 | 0 | 0 | 0 | 0
0 | 0 | 0 | 0 | 0 | 0 | 0 | 0 | 0 | 0 | 0 | 0 | 0 | 0 | 0 | 0 | 0 | 0 | 0 | 0 | 0 | 0 | 0 | 0
0 | 0 | 0 | 0 | 0 | 0 | 0 | 0 | 0 | 0 | 0 | 0 | 0 | 0 | 0 | 0 | 0 | 0 | 0 | 0 | 0 | 0 | 0 | 0
0 | 0 | 0 | 0 | 0 | 0 | 0 | 0 | 0 | 0 | 0 | 0 | 0 | 0 | 0 | 0 | 0 | 0 | 0 | 0 | 0 | 0 | 0 | 0
0 | 0 | 0 | 0 | 0 | 0 | 0 | 0 | 0 | 0 | 0 | 0 | 0 | 0 | 0 | 0 | 0 | 0 | 0 | 0 | 0 | 0 | 0 | 0
0 | 0 | 0 | 0 | 0 | 0 | 0 | 0 | 0 | 0 | 0 | 0 | 0 | 0 | 0 | 0 | 0 | 0 | 0 | 0 | 0 | 0 | 0 | 0
0 | 0 | 0 | 0 | 0 | 0 | 0 | 0 | 0 | 0 | 0 | 0 | 0 | 0 | 0 | 0 | 0 | 0 | 0 | 0 | 0 | 0 | 0 | 0
0 | 0 | 0 | 0 | 0 | 0 | 0 | 0 | 0 | 0 | 0 | 0 | 0 | 0 | 0 | 0 | 0 | 0 | 0 | 0 | 0 | 0 | 0 | 0
0 | 0 | 0 | 0 | 0 | 0 | 0 | 0 | 0 | 0 | 0 | 0 | 0 | 0 | 0 | 0 | 0 | 0 | 0 | 0 | 0 | 0 | 0 | 0
0 | 0 | 0 | 0 | 0 | 0 | 0 | 0 | 0 | 0 | 0 | 0 | 0 | 0 | 0 | 0 | 0 | 0 | 0 | 0 | 0 | 0 | 0 | 0
0 | 0 | 0 | 0 | 0 | 0 | 0 | 0 | 0 | 0 | 0 | 0 | 0 | 0 | 0 | 0 | 0 | 0 | 0 | 0 | 0 | 0 | 0 | 0
0 | 0 | 0 | 0 | 0 | 0 | 0 | 0 | 0 | 0 | 0 | 0 | 0 | 0 | 0 | 0 | 0 | 0 | 0 | 0 | 0 | 0 | 0 | 0
0 | 0 | 0 | 0 | 0 | 0 | 0 | 0 | 0 | 0 | 0 | 0 | 0 | 0 | 0 | 0 | 0 | 0 | 0 | 0 | 0 | 0 | 0 | 0
0 | 0 | 0 | 0 | 0 | 0 | 0 | 0 | 0 | 0 | 0 | 0 | 0 | 0 | 0 | 0 | 0 | 0 | 0 | 0 | 0 | 0 | 0 | 0
0 | 0 | 0 | 0 | 0 | 0 | 0 | 0 | 0 | 0 | 0 | 0 | 0 | 0 | 0 | 0 | 0 | 0 | 0 | 0 | 0 | 0 | 0 | 0
0 | 0 | 0 | 0 | 0 | 0 | 0 | 0 | 0 | 0 | 0 | 0 | 0 | 0 | 0 | 0 | 0 | 0 | 0 | 0 | 0 | 0 | 0 | 0
0 | 0 | 0 | 0 | 0 | 0 | 0 | 0 | 0 | 0 | 0 | 0 | 0 | 0 | 0 | 0 | 0 | 0 | 0 | 0 | 0 | 0 | 0 | 0
0 | 0 | 0 | 0 | 0 | 0 | 0 | 0 | 0 | 0 | 0 | 0 | 0 | 0 | 0 | 0 | 0 | 0 | 0 | 0 | 0 | 0 | 0 | 0
0 | 0 | 0 | 0 | 0 | 0 | 0 | 0 | 0 | 0 | 0 | 0 | 0 | 0 | 0 | 0 | 0 | 0 | 0 | 0 | 0 | 0 | 0 | 0
0 | 0 | 0 | 0 | 0 | 0 | 0 | 0 | 0 | 0 | 0 | 0 | 0 | 0 | 0 | 0 | 0 | 0 | 0 | 0 | 0 | 0 | 0 | 0
0 | 0 | 0 | 0 | 0 | 0 | 0 | 0 | 0 | 0 | 0 | 0 | 0 | 0 | 0 | 0 | 0 | 0 | 0 | 0 | 0 | 0 | 0 | 0
0 | 0 | 0 | 0 | 0 | 0 | 0 | 0 | 0 | 0 | 0 | 0 | 0 | 0 | 0 | 0 | 0 | 0 | 0 | 0 | 0 | 0 | 0 | 0
0 | 0 | 0 | 0 | 0 | 0 | 0 | 0 | 0 | 0 | 0 | 0 | 0 | 0 | 0 | 0 | 0 | 0 | 0 | 0 | 0 | 0 | 0 | 0
0 | 0 | 0 | 0 | 0 | 0 | 0 | 0 | 0 | 0 | 0 | 0 | 0 | 0 | 0 | 0 | 0 | 0 | 0 | 0 | 0 | 0 | 0 | 0
0 | 0 | 0 | 0 | 0 | 0 | 0 | 0 | 0 | 0 | 0 | 0 | 0 | 0 | 0 | 0 | 0 | 0 | 0 | 0 | 0 | 0 | 0 | 0
0 | 0 | 0 | 0 | 0 | 0 | 0 | 0 | 0 | 0 | 0 | 0 | 0 | 0 | 0 | 0 | 0 | 0 | 0 | 0 | 0 | 0 | 0 | 0
0 | 0 | 0 | 0 | 0 | 0 | 0 | 0 | 0 | 0 | 0 | 0 | 0 | 0 | 0 | 0 | 0 | 0 | 0 | 0 | 0 | 0 | 0 | 0
0 | 0 | 0 | 0 | 0 | 0 | 0 | 0 | 0 | 0 | 0 | 0 | 0 | 0 | 0 | 0 | 0 | 0 | 0 | 0 | 0 | 0 | 0 | 0
0 | 0 | 0 | 0 | 0 | 0 | 0 | 0 | 0 | 0 | 0 | 0 | 0 | 0 | 0 | 0 | 0 | 0 | 0 | 0 | 0 | 0 | 0 | 0
0 | 0 | 0 | 0 | 0 | 0 | 0 | 0 | 0 | 0 | 0 | 0 | 0 | 0 | 0 | 0 | 0 | 0 | 0 | 0 | 0 | 0 | 0 | 0
0 | 0 | 0 | 0 | 0 | 0 | 0 | 0 | 0 | 0 | 0 | 0 | 0 | 0 | 0 | 0 | 0 | 0 | 0 | 0 | 0 | 0 | 0 | 0
0 | 0 | 0 | 0 | 0 | 0 | 0 | 0 | 0 | 0 | 0 | 0 | 0 | 0 | 0 | 0 | 0 | 0 | 0 | 0 | 0 | 0 | 0 | 0
0 | 0 | 0 | 0 | 0 | 0 | 0 | 0 | 0 | 0 | 0 | 0 | 0 | 0 | 0 | 0 | 0 | 0 | 0 | 0 | 0 | 0 | 0 | 0
0 | 0 | 0 | 0 | 0 | 0 | 0 | 0 | 0 | 0 | 0 | 0 | 0 | 0 | 0 | 0 | 0 | 0 | 0 | 0 | 0 | 0 | 0 | 0
0 | 0 | 0 | 0 | 0 | 0 | 0 | 0 | 0 | 0 | 0 | 0 | 0 | 0 | 0 | 0 | 0 | 0 | 0 | 0 | 0 | 0 | 0 | 0
0 | 0 | 0 | 0 | 0 | 0 | 0 | 0 | 0 | 0 | 0 | 0 | 0 | 0 | 0 | 0 | 0 | 0 | 0 | 0 | 0 | 0 | 0 | 0
0 | 0 | 0 | 0 | 0 | 0 | 0 | 0 | 0 | 0 | 0 | 0 | 0 | 0 | 0 | 0 | 0 | 0 | 0 | 0 | 0 | 0 | 0 | 0
0 | 0 | 0 | 0 | 0 | 0 | 0 | 0 | 0 | 0 | 0 | 0 | 0 | 0 | 0 | 0 | 0 | 0 | 0 | 0 | 0 | 0 | 0 | 0
0 | 0 | 0 | 0 | 0 | 0 | 0 | 0 | 0 | 0 | 0 | 0 | 0 | 0 | 0 | 0 | 0 | 0 | 0 | 0 | 0 | 0 | 0 | 0
0 | 0 | 0 | 0 | 0 | 0 | 0 | 0 | 0 | 0 | 0 | 0 | 0 | 0 | 0 | 0 | 0 | 0 | 0 | 0 | 0 | 0 | 0 | 0
0 | 0 | 0 | 0 | 0 | 0 | 0 | 0 | 0 | 0 | 0 | 0 | 0 | 0 | 0 | 0 | 0 | 0 | 0 | 0 | 0 | 0 | 0 | 0
0 | 0 | 0 | 0 | 0 | 0 | 0 | 0 | 0 | 0 | 0 | 0 | 0 | 0 | 0 | 0 | 0 | 0 | 0 | 0 | 0 | 0 | 0 | 0
0 | 0 | 0 | 0 | 0 | 0 | 0 | 0 | 0 | 0 | 0 | 0 | 0 | 0 | 0 | 0 | 0 | 0 | 0 | 0 | 0 | 0 | 0 | 0
0 | 0 | 0 | 0 | 0 | 0 | 0 | 0 | 0 | 0 | 0 | 0 | 0 | 0 | 0 | 0 | 0 | 0 | 0 | 0 | 0 | 0 | 0 | 0
0 | 0 | 0 | 0 | 0 | 0 | 0 | 0 | 0 | 0 | 0 | 0 | 0 | 0 | 0 | 0 | 0 | 0 | 0 | 0 | 0 | 0 | 0 | 0
0 | 0 | 0 | 0 | 0 | 0 | 0 | 0 | 0 | 0 | 0 | 0 | 0 | 0 | 0 | 0 | 0 | 0 | 0 | 0 | 0 | 0 | 0 | 0
0 | 0 | 0 | 0 | 0 | 0 | 0 | 0 | 0 | 0 | 0 | 0 | 0 | 0 | 0 | 0 | 0 | 0 | 0 | 0 | 0 | 0 | 0 | 0
0 | 0 | 0 | 0 | 0 | 0 | 0 | 0 | 0 | 0 | 0 | 0 | 0 | 0 | 0 | 0 | 0 | 0 | 0 | 0 | 0 | 0 | 0 | 0
0 | 0 | 0 | 0 | 0 | 0 | 0 | 0 | 0 | 0 | 0 | 0 | 0 | 0 | 0 | 0 | 0 | 0 | 0 | 0 | 0 | 0 | 0 | 0
0 | 0 | 0 | 0 | 0 | 0 | 0 | 0 | 0 | 0 | 0 | 0 | 0 | 0 | 0 | 0 | 0 | 0 | 0 | 0 | 0 | 0 | 0 | 0
0 | 0 | 0 | 0 | 0 | 0 | 0 | 0 | 0 | 0 | 0 | 0 | 0 | 0 | 0 | 0 | 0 | 0 | 0 | 0 | 0 | 0 | 0 | 0
0 | 0 | 0 | 0 | 0 | 0 | 0 | 0 | 0 | 0 | 0 | 0 | 0 | 0 | 0 | 0 | 0 | 0 | 0 | 0 | 0 | 0 | 0 | 0
0 | 0 | 0 | 0 | 0 | 0 | 0 | 0 | 0 | 0 | 0 | 0 | 0 | 0 | 0 | 0 | 0 | 0 | 0 | 0 | 0 | 0 | 0 | 0
0 | 0 | 0 | 0 | 0 | 0 | 0 | 0 | 0 | 0 | 0 | 0 | 0 | 0 | 0 | 0 | 0 | 0 | 0 | 0 | 0 | 0 | 0 | 0
0 | 0 | 0 | 0 | 0 | 0 | 0 | 0 | 0 | 0 | 0 | 0 | 0 | 0 | 0 | 0 | 0 | 0 | 0 | 0 | 0 | 0 | 0 | 0
0 | 0 | 0 | 0 | 0 | 0 | 0 | 0 | 0 | 0 | 0 | 0 | 0 | 0 | 0 | 0 | 0 | 0 | 0 | 0 | 0 | 0 | 0 | 0
0 | 0 | 0 | 0 | 0 | 0 | 0 | 0 | 0 | 0 | 0 | 0 | 0 | 0 | 0 | 0 | 0 | 0 | 0 | 0 | 0 | 0 | 0 | 0
0 | 0 | 0 | 0 | 0 | 0 | 0 | 0 | 0 | 0 | 0 | 0 | 0 | 0 | 0 | 0 | 0 | 0 | 0 | 0 | 0 | 0 | 0 | 0
0 | 0 | 0 | 0 | 0 | 0 | 0 | 0 | 0 | 0 | 0 | 0 | 0 | 0 | 0 | 0 | 0 | 0 | 0 | 0 | 0 | 0 | 0 | 0
0 | 0 | 0 | 0 | 0 | 0 | 0 | 0 | 0 | 0 | 0 | 0 | 0 | 0 | 0 | 0 | 0 | 0 | 0 | 0 | 0 | 0 | 0 | 0
0 | 0 | 0 | 0 | 0 | 0 | 0 | 0 | 0 | 0 | 0 | 0 | 0 | 0 | 0 | 0 | 0 | 0 | 0 | 0 | 0 | 0 | 0 | 0
0 | 0 | 0 | 0 | 0 | 0 | 0 | 0 | 0 | 0 | 0 | 0 | 0 | 0 | 0 | 0 | 0 | 0 | 0 | 0 | 0 | 0 | 0 | 0
0 | 0 | 0 | 0 | 0 | 0 | 0 | 0 | 0 | 0 | 0 | 0 | 0 | 0 | 0 | 0 | 0 | 0 | 0 | 0 | 0 | 0 | 0 | 0
0 | 0 | 0 | 0 | 0 | 0 | 0 | 0 | 0 | 0 | 0 | 0 | 0 | 0 | 0 | 0 | 0 | 0 | 0 | 0 | 0 | 0 | 0 | 0
0 | 0 | 0 | 0 | 0 | 0 | 0 | 0 | 0 | 0 | 0 | 0 | 0 | 0 | 0 | 0 | 0 | 0 | 0 | 0 | 0 | 0 | 0 | 0
0 | 0 | 0 | 0 | 0 | 0 | 0 | 0 | 0 | 0 | 0 | 0 | 0 | 0 | 0 | 0 | 0 | 0 | 0 | 0 | 0 | 0 | 0 | 0
0 | 0 | 0 | 0 | 0 | 0 | 0 | 0 | 0 | 0 | 0 | 0 | 0 | 0 | 0 | 0 | 0 | 0 | 0 | 0 | 0 | 0 | 0 | 0
0 | 0 | 0 | 0 | 0 | 0 | 0 | 0 | 0 | 0 | 0 | 0 | 0 | 0 | 0 | 0 | 0 | 0 | 0 | 0 | 0 | 0 | 0 | 0
0 | 0 | 0 | 0 | 0 | 0 | 0 | 0 | 0 | 0 | 0 | 0 | 0 | 0 | 0 | 0 | 0 | 0 | 0 | 0 | 0 | 0 | 0 | 0
0 | 0 | 0 | 0 | 0 | 0 | 0 | 0 | 0 | 0 | 0 | 0 | 0 | 0 | 0 | 0 | 0 | 0 | 0 | 0 | 0 | 0 | 0 | 0
0 | 0 | 0 | 0 | 0 | 0 | 0 | 0 | 0 | 0 | 0 | 0 | 0 | 0 | 0 | 0 | 0 | 0 | 0 | 0 | 0 | 0 | 0 | 0
0 | 0 | 0 | 0 | 0 | 0 | 0 | 0 | 0 | 0 | 0 | 0 | 0 | 0 | 0 | 0 | 0 | 0 | 0 | 0 | 0 | 0 | 0 | 0
0 | 0 | 0 | 0 | 0 | 0 | 0 | 0 | 0 | 0 | 0 | 0 | 0 | 0 | 0 | 0 | 0 | 0 | 0 | 0 | 0 | 0 | 0 | 0
0 | 0 | 0 | 0 | 0 | 0 | 0 | 0 | 0 | 0 | 0 | 0 | 0 | 0 | 0 | 0 | 0 | 0 | 0 | 0 | 0 | 0 | 0 | 0
0 | 0 | 0 | 0 | 0 | 0 | 0 | 0 | 0 | 0 | 0 | 0 | 0 | 0 | 0 | 0 | 0 | 0 | 0 | 0 | 0 | 0 | 0 | 0
0 | 0 | 0 | 0 | 0 | 0 | 0 | 0 | 0 | 0 | 0 | 0 | 0 | 0 | 0 | 0 | 0 | 0 | 0 | 0 | 0 | 0 | 0 | 0
0 | 0 | 0 | 0 | 0 | 0 | 0 | 0 | 0 | 0 | 0 | 0 | 0 | 0 | 0 | 0 | 0 | 0 | 0 | 0 | 0 | 0 | 0 | 0
0 | 0 | 0 | 0 | 0 | 0 | 0 | 0 | 0 | 0 | 0 | 0 | 0 | 0 | 0 | 0 | 0 | 0 | 0 | 0 | 0 | 0 | 0 | 0
0 | 0 | 0 | 0 | 0 | 0 | 0 | 0 | 0 | 0 | 0 | 0 | 0 | 0 | 0 | 0 | 0 | 0 | 0 | 0 | 0 | 0 | 0 | 0
0 | 0 | 0 | 0 | 0 | 0 | 0 | 0 | 0 | 0 | 0 | 0 | 0 | 0 | 0 | 0 | 0 | 0 | 0 | 0 | 0 | 0 | 0 | 0
0 | 0 | 0 | 0 | 0 | 0 | 0 | 0 | 0 | 0 | 0 | 0 | 0 | 0 | 0 | 0 | 0 | 0 | 0 | 0 | 0 | 0 | 0 | 0
0 | 0 | 0 | 0 | 0 | 0 | 0 | 0 | 0 | 0 | 0 | 0 | 0 | 0 | 0 | 0 | 0 | 0 | 0 | 0 | 0 | 0 | 0 | 0
0 | 0 | 0 | 0 | 0 | 0 | 0 | 0 | 0 | 0 | 0 | 0 | 0 | 0 | 0 | 0 | 0 | 0 | 0 | 0 | 0 | 0 | 0 | 0
0 | 0 | 0 | 0 | 0 | 0 | 0 | 0 | 0 | 0 | 0 | 0 | 0 | 0 | 0 | 0 | 0 | 0 | 0 | 0 | 0 | 0 | 0 | 0
0 | 0 | 0 | 0 | 0 | 0 | 0 | 0 | 0 | 0 | 0 | 0 | 0 | 0 | 0 | 0 | 0 | 0 | 0 | 0 | 0 | 0 | 0 | 0
0 | 0 | 0 | 0 | 0 | 0 | 0 | 0 | 0 | 0 | 0 | 0 | 0 | 0 | 0 | 0 | 0 | 0 | 0 | 0 | 0 | 0 | 0 | 0
0 | 0 | 0 | 0 | 0 | 0 | 0 | 0 | 0 | 0 | 0 | 0 | 0 | 0 | 0 | 0 | 0 | 0 | 0 | 0 | 0 | 0 | 0 | 0
0 | 0 | 0 | 0 | 0 | 0 | 0 | 0 | 0 | 0 | 0 | 0 | 0 | 0 | 0 | 0 | 0 | 0 | 0 | 0 | 0 | 0 | 0 | 0
0 | 0 | 0 | 0 | 0 | 0 | 0 | 0 | 0 | 0 | 0 | 0 | 0 | 0 | 0 | 0 | 0 | 0 | 0 | 0 | 0 | 0 | 0 | 0
0 | 0 | 0 | 0 | 0 | 0 | 0 | 0 | 0 | 0 | 0 | 0 | 0 | 0 | 0 | 0 | 0 | 0 | 0 | 0 | 0 | 0 | 0 | 0
0 | 0 | 0 | 0 | 0 | 0 | 0 | 0 | 0 | 0 | 0 | 0 | 0 | 0 | 0 | 0 | 0 | 0 | 0 | 0 | 0 | 0 | 0 | 0
0 | 0 | 0 | 0 | 0 | 0 | 0 | 0 | 0 | 0 | 0 | 0 | 0 | 0 | 0 | 0 | 0 | 0 | 0 | 0 | 0 | 0 | 0 | 0
0 | 0 | 0 | 0 | 0 | 0 | 0 | 0 | 0 | 0 | 0 | 0 | 0 | 0 | 0 | 0 | 0 | 0 | 0 | 0 | 0 | 0 | 0 | 0
0 | 0 | 0 | 0 | 0 | 0 | 0 | 0 | 0 | 0 | 0 | 0 | 0 | 0 | 0 | 0 | 0 | 0 | 0 | 0 | 0 | 0 | 0 | 0
0 | 0 | 0 | 0 | 0 | 0 | 0 | 0 | 0 | 0 | 0 | 0 | 0 | 0 | 0 | 0 | 0 | 0 | 0 | 0 | 0 | 0 | 0 | 0
0 | 0 | 0 | 0 | 0 | 0 | 0 | 0 | 0 | 0 | 0 | 0 | 0 | 0 | 0 | 0 | 0 | 0 | 0 | 0 | 0 | 0 | 0 | 0
0 | 0 | 0 | 0 | 0 | 0 | 0 | 0 | 0 | 0 | 0 | 0 | 0 | 0 | 0 | 0 | 0 | 0 | 0 | 0 | 0 | 0 | 0 | 0
0 | 0 | 0 | 0 | 0 | 0 | 0 | 0 | 0 | 0 | 0 | 0 | 0 | 0 | 0 | 0 | 0 | 0 | 0 | 0 | 0 | 0 | 0 | 0
0 | 0 | 0 | 0 | 0 | 0 | 0 | 0 | 0 | 0 | 0 | 0 | 0 | 0 | 0 | 0 | 0 | 0 | 0 | 0 | 0 | 0 | 0 | 0
0 | 0 | 0 | 0 | 0 | 0 | 0 | 0 | 0 | 0 | 0 | 0 | 0 | 0 | 0 | 0 | 0 | 0 | 0 | 0 | 0 | 0 | 0 | 0
0 | 0 | 0 | 0 | 0 | 0 | 0 | 0 | 0 | 0 | 0 | 0 | 0 | 0 | 0 | 0 | 0 | 0 | 0 | 0 | 0 | 0 | 0 | 0
0 | 0 | 0 | 0 | 0 | 0 | 0 | 0 | 0 | 0 | 0 | 0 | 0 | 0 | 0 | 0 | 0 | 0 | 0 | 0 | 0 | 0 | 0 | 0
0 | 0 | 0 | 0 | 0 | 0 | 0 | 0 | 0 | 0 | 0 | 0 | 0 | 0 | 0 | 0 | 0 | 0 | 0 | 0 | 0 | 0 | 0 | 0
0 | 0 | 0 | 0 | 0 | 0 | 0 | 0 | 0 | 0 | 0 | 0 | 0 | 0 | 0 | 0 | 0 | 0 | 0 | 0 | 0 | 0 | 0 | 0
0 | 0 | 0 | 0 | 0 | 0 | 0 | 0 | 0 | 0 | 0 | 0 | 0 | 0 | 0 | 0 | 0 | 0 | 0 | 0 | 0 | 0 | 0 | 0
0 | 0 | 0 | 0 | 0 | 0 | 0 | 0 | 0 | 0 | 0 | 0 | 0 | 0 | 0 | 0 | 0 | 0 | 0 | 0 | 0 | 0 | 0 | 0
0 | 0 | 0 | 0 | 0 | 0 | 0 | 0 | 0 | 0 | 0 | 0 | 0 | 0 | 0 | 0 | 0 | 0 | 0 | 0 | 0 | 0 | 0 | 0
0 | 0 | 0 | 0 | 0 | 0 | 0 | 0 | 0 | 0 | 0 | 0 | 0 | 0 | 0 | 0 | 0 | 0 | 0 | 0 | 0 | 0 | 0 | 0
0 | 0 | 0 | 0 | 0 | 0 | 0 | 0 | 0 | 0 | 0 | 0 | 0 | 0 | 0 | 0 | 0 | 0 | 0 | 0 | 0 | 0 | 0 | 0
0 | 0 | 0 | 0 | 0 | 0 | 0 | 0 | 0 | 0 | 0 | 0 | 0 | 0 | 0 | 0 | 0 | 0 | 0 | 0 | 0 | 0 | 0 | 0
0 | 0 | 0 | 0 | 0 | 0 | 0 | 0 | 0 | 0 | 0 | 0 | 0 | 0 | 0 | 0 | 0 | 0 | 0 | 0 | 0 | 0 | 0 | 0
0 | 0 | 0 | 0 | 0 | 0 | 0 | 0 | 0 | 0 | 0 | 0 | 0 | 0 | 0 | 0 | 0 | 0 | 0 | 0 | 0 | 0 | 0 | 0
0 | 0 | 0 | 0 | 0 | 0 | 0 | 0 | 0 | 0 | 0 | 0 | 0 | 0 | 0 | 0 | 0 | 0 | 0 | 0 | 0 | 0 | 0 | 0
0 | 0 | 0 | 0 | 0 | 0 | 0 | 0 | 0 | 0 | 0 | 0 | 0 | 0 | 0 | 0 | 0 | 0 | 0 | 0 | 0 | 0 | 0 | 0
0 | 0 | 0 | 0 | 0 | 0 | 0 | 0 | 0 | 0 | 0 | 0 | 0 | 0 | 0 | 0 | 0 | 0 | 0 | 0 | 0 | 0 | 0 | 0
0 | 0 | 0 | 0 | 0 | 0 | 0 | 0 | 0 | 0 | 0 | 0 | 0 | 0 | 0 | 0 | 0 | 0 | 0 | 0 | 0 | 0 | 0 | 0
0 | 0 | 0 | 0 | 0 | 0 | 0 | 0 | 0 | 0 | 0 | 0 | 0 | 0 | 0 | 0 | 0 | 0 | 0 | 0 | 0 | 0 | 0 | 0
0 | 0 | 0 | 0 | 0 | 0 | 0 | 0 | 0 | 0 | 0 | 0 | 0 | 0 | 0 | 0 | 0 | 0 | 0 | 0 | 0 | 0 | 0 | 0
0 | 0 | 0 | 0 | 0 | 0 | 0 | 0 | 0 | 0 | 0 | 0 | 0 | 0 | 0 | 0 | 0 | 0 | 0 | 0 | 0 | 0 | 0 | 0
0 | 0 | 0 | 0 | 0 | 0 | 0 | 0 | 0 | 0 | 0 | 0 | 0 | 0 | 0 | 0 | 0 | 0 | 0 | 0 | 0 | 0 | 0 | 0
0 | 0 | 0 | 0 | 0 | 0 | 0 | 0 | 0 | 0 | 0 | 0 | 0 | 0 | 0 | 0 | 0 | 0 | 0 | 0 | 0 | 0 | 0 | 0
0 | 0 | 0 | 0 | 0 | 0 | 0 | 0 | 0 | 0 | 0 | 0 | 0 | 0 | 0 | 0 | 0 | 0 | 0 | 0 | 0 | 0 | 0 | 0
0 | 0 | 0 | 0 | 0 | 0 | 0 | 0 | 0 | 0 | 0 | 0 | 0 | 0 | 0 | 0 | 0 | 0 | 0 | 0 | 0 | 0 | 0 | 0
0 | 0 | 0 | 0 | 0 | 0 | 0 | 0 | 0 | 0 | 0 | 0 | 0 | 0 | 0 | 0 | 0 | 0 | 0 | 0 | 0 | 0 | 0 | 0
0 | 0 | 0 | 0 | 0 | 0 | 0 | 0 | 0 | 0 | 0 | 0 | 0 | 0 | 0 | 0 | 0 | 0 | 0 | 0 | 0 | 0 | 0 | 0
0 | 0 | 0 | 0 | 0 | 0 | 0 | 0 | 0 | 0 | 0 | 0 | 0 | 0 | 0 | 0 | 0 | 0 | 0 | 0 | 0 | 0 | 0 | 0
0 | 0 | 0 | 0 | 0 | 0 | 0 | 0 | 0 | 0 | 0 | 0 | 0 | 0 | 0 | 0 | 0 | 0 | 0 | 0 | 0 | 0 | 0 | 0
0 | 0 | 0 | 0 | 0 | 0 | 0 | 0 | 0 | 0 | 0 | 0 | 0 | 0 | 0 | 0 | 0 | 0 | 0 | 0 | 0 | 0 | 0 | 0
0 | 0 | 0 | 0 | 0 | 0 | 0 | 0 | 0 | 0 | 0 | 0 | 0 | 0 | 0 | 0 | 0 | 0 | 0 | 0 | 0 | 0 | 0 | 0
0 | 0 | 0 | 0 | 0 | 0 | 0 | 0 | 0 | 0 | 0 | 0 | 0 | 0 | 0 | 0 | 0 | 0 | 0 | 0 | 0 | 0 | 0 | 0
0 | 0 | 0 | 0 | 0 | 0 | 0 | 0 | 0 | 0 | 0 | 0 | 0 | 0 | 0 | 0 | 0 | 0 | 0 | 0 | 0 | 0 | 0 | 0
0 | 0 | 0 | 0 | 0 | 0 | 0 | 0 | 0 | 0 | 0 | 0 | 0 | 0 | 0 | 0 | 0 | 0 | 0 | 0 | 0 | 0 | 0 | 0
0 | 0 | 0 | 0 | 0 | 0 | 0 | 0 | 0 | 0 | 0 | 0 | 0 | 0 | 0 | 0 | 0 | 0 | 0 | 0 | 0 | 0 | 0 | 0
0 | 0 | 0 | 0 | 0 | 0 | 0 | 0 | 0 | 0 | 0 | 0 | 0 | 0 | 0 | 0 | 0 | 0 | 0 | 0 | 0 | 0 | 0 | 0
0 | 0 | 0 | 0 | 0 | 0 | 0 | 0 | 0 | 0 | 0 | 0 | 0 | 0 | 0 | 0 | 0 | 0 | 0 | 0 | 0 | 0 | 0 | 0
0 | 0 | 0 | 0 | 0 | 0 | 0 | 0 | 0 | 0 | 0 | 0 | 0 | 0 | 0 | 0 | 0 | 0 | 0 | 0 | 0 | 0 | 0 | 0
0 | 0 | 0 | 0 | 0 | 0 | 0 | 0 | 0 | 0 | 0 | 0 | 0 | 0 | 0 | 0 | 0 | 0 | 0 | 0 | 0 | 0 | 0 | 0
0 | 0 | 0 | 0 | 0 | 0 | 0 | 0 | 0 | 0 | 0 | 0 | 0 | 0 | 0 | 0 | 0 | 0 | 0 | 0 | 0 | 0 | 0 | 0
0 | 0 | 0 | 0 | 0 | 0 | 0 | 0 | 0 | 0 | 0 | 0 | 0 | 0 | 0 | 0 | 0 | 0 | 0 | 0 | 0 | 0 | 0 | 0
0 | 0 | 0 | 0 | 0 | 0 | 0 | 0 | 0 | 0 | 0 | 0 | 0 | 0 | 0 | 0 | 0 | 0 | 0 | 0 | 0 | 0 | 0 | 0
0 | 0 | 0 | 0 | 0 | 0 | 0 | 0 | 0 | 0 | 0 | 0 | 0 | 0 | 0 | 0 | 0 | 0 | 0 | 0 | 0 | 0 | 0 | 0
0 | 0 | 0 | 0 | 0 | 0 | 0 | 0 | 0 | 0 | 0 | 0 | 0 | 0 | 0 | 0 | 0 | 0 | 0 | 0 | 0 | 0 | 0 | 0
0 | 0 | 0 | 0 | 0 | 0 | 0 | 0 | 0 | 0 | 0 | 0 | 0 | 0 | 0 | 0 | 0 | 0 | 0 | 0 | 0 | 0 | 0 | 0
0 | 0 | 0 | 0 | 0 | 0 | 0 | 0 | 0 | 0 | 0 | 0 | 0 | 0 | 0 | 0 | 0 | 0 | 0 | 0 | 0 | 0 | 0 | 0
0 | 0 | 0 | 0 | 0 | 0 | 0 | 0 | 0 | 0 | 0 | 0 | 0 | 0 | 0 | 0 | 0 | 0 | 0 | 0 | 0 | 0 | 0 | 0
0 | 0 | 0 | 0 | 0 | 0 | 0 | 0 | 0 | 0 | 0 | 0 | 0 | 0 | 0 | 0 | 0 | 0 | 0 | 0 | 0 | 0 | 0 | 0
0 | 0 | 0 | 0 | 0 | 0 | 0 | 0 | 0 | 0 | 0 | 0 | 0 | 0 | 0 | 0 | 0 | 0 | 0 | 0 | 0 | 0 | 0 | 0
0 | 0 | 0 | 0 | 0 | 0 | 0 | 0 | 0 | 0 | 0 | 0 | 0 | 0 | 0 | 0 | 0 | 0 | 0 | 0 | 0 | 0 | 0 | 0
0 | 0 | 0 | 0 | 0 | 0 | 0 | 0 | 0 | 0 | 0 | 0 | 0 | 0 | 0 | 0 | 0 | 0 | 0 | 0 | 0 | 0 | 0 | 0
0 | 0 | 0 | 0 | 0 | 0 | 0 | 0 | 0 | 0 | 0 | 0 | 0 | 0 | 0 | 0 | 0 | 0 | 0 | 0 | 0 | 0 | 0 | 0
0 | 0 | 0 | 0 | 0 | 0 | 0 | 0 | 0 | 0 | 0 | 0 | 0 | 0 | 0 | 0 | 0 | 0 | 0 | 0 | 0 | 0 | 0 | 0
0 | 0 | 0 | 0 | 0 | 0 | 0 | 0 | 0 | 0 | 0 | 0 | 0 | 0 | 0 | 0 | 0 | 0 | 0 | 0 | 0 | 0 | 0 | 0
0 | 0 | 0 | 0 | 0 | 0 | 0 | 0 | 0 | 0 | 0 | 0 | 0 | 0 | 0 | 0 | 0 | 0 | 0 | 0 | 0 | 0 | 0 | 0
0 | 0 | 0 | 0 | 0 | 0 | 0 | 0 | 0 | 0 | 0 | 0 | 0 | 0 | 0 | 0 | 0 | 0 | 0 | 0 | 0 | 0 | 0 | 0
0 | 0 | 0 | 0 | 0 | 0 | 0 | 0 | 0 | 0 | 0 | 0 | 0 | 0 | 0 | 0 | 0 | 0 | 0 | 0 | 0 | 0 | 0 | 0
0 | 0 | 0 | 0 | 0 | 0 | 0 | 0 | 0 | 0 | 0 | 0 | 0 | 0 | 0 | 0 | 0 | 0 | 0 | 0 | 0 | 0 | 0 | 0
0 | 0 | 0 | 0 | 0 | 0 | 0 | 0 | 0 | 0 | 0 | 0 | 0 | 0 | 0 | 0 | 0 | 0 | 0 | 0 | 0 | 0 | 0 | 0
0 | 0 | 0 | 0 | 0 | 0 | 0 | 0 | 0 | 0 | 0 | 0 | 0 | 0 | 0 | 0 | 0 | 0 | 0 | 0 | 0 | 0 | 0 | 0
0 | 0 | 0 | 0 | 0 | 0 | 0 | 0 | 0 | 0 | 0 | 0 | 0 | 0 | 0 | 0 | 0 | 0 | 0 | 0 | 0 | 0 | 0 | 0
0 | 0 | 0 | 0 | 0 | 0 | 0 | 0 | 0 | 0 | 0 | 0 | 0 | 0 | 0 | 0 | 0 | 0 | 0 | 0 | 0 | 0 | 0 | 0
0 | 0 | 0 | 0 | 0 | 0 | 0 | 0 | 0 | 0 | 0 | 0 | 0 | 0 | 0 | 0 | 0 | 0 | 0 | 0 | 0 | 0 | 0 | 0
0 | 0 | 0 | 0 | 0 | 0 | 0 | 0 | 0 | 0 | 0 | 0 | 0 | 0 | 0 | 0 | 0 | 0 | 0 | 0 | 0 | 0 | 0 | 0
0 | 0 | 0 | 0 | 0 | 0 | 0 | 0 | 0 | 0 | 0 | 0 | 0 | 0 | 0 | 0 | 0 | 0 | 0 | 0 | 0 | 0 | 0 | 0
0 | 0 | 0 | 0 | 0 | 0 | 0 | 0 | 0 | 0 | 0 | 0 | 0 | 0 | 0 | 0 | 0 | 0 | 0 | 0 | 0 | 0 | 0 | 0
0 | 0 | 0 | 0 | 0 | 0 | 0 | 0 | 0 | 0 | 0 | 0 | 0 | 0 | 0 | 0 | 0 | 0 | 0 | 0 | 0 | 0 | 0 | 0
0 | 0 | 0 | 0 | 0 | 0 | 0 | 0 | 0 | 0 | 0 | 0 | 0 | 0 | 0 | 0 | 0 | 0 | 0 | 0 | 0 | 0 | 0 | 0
0 | 0 | 0 | 0 | 0 | 0 | 0 | 0 | 0 | 0 | 0 | 0 | 0 | 0 | 0 | 0 | 0 | 0 | 0 | 0 | 0 | 0 | 0 | 0
0 | 0 | 0 | 0 | 0 | 0 | 0 | 0 | 0 | 0 | 0 | 0 | 0 | 0 | 0 | 0 | 0 | 0 | 0 | 0 | 0 | 0 | 0 | 0
0 | 0 | 0 | 0 | 0 | 0 | 0 | 0 | 0 | 0 | 0 | 0 | 0 | 0 | 0 | 0 | 0 | 0 | 0 | 0 | 0 | 0 | 0 | 0
0 | 0 | 0 | 0 | 0 | 0 | 0 | 0 | 0 | 0 | 0 | 0 | 0 | 0 | 0 | 0 | 0 | 0 | 0 | 0 | 0 | 0 | 0 | 0
0 | 0 | 0 | 0 | 0 | 0 | 0 | 0 | 0 | 0 | 0 | 0 | 0 | 0 | 0 | 0 | 0 | 0 | 0 | 0 | 0 | 0 | 0 | 0
0 | 0 | 0 | 0 | 0 | 0 | 0 | 0 | 0 | 0 | 0 | 0 | 0 | 0 | 0 | 0 | 0 | 0 | 0 | 0 | 0 | 0 | 0 | 0
0 | 0 | 0 | 0 | 0 | 0 | 0 | 0 | 0 | 0 | 0 | 0 | 0 | 0 | 0 | 0 | 0 | 0 | 0 | 0 | 0 | 0 | 0 | 0
0 | 0 | 0 | 0 | 0 | 0 | 0 | 0 | 0 | 0 | 0 | 0 | 0 | 0 | 0 | 0 | 0 | 0 | 0 | 0 | 0 | 0 | 0 | 0
0 | 0 | 0 | 0 | 0 | 0 | 0 | 0 | 0 | 0 | 0 | 0 | 0 | 0 | 0 | 0 | 0 | 0 | 0 | 0 | 0 | 0 | 0 | 0
0 | 0 | 0 | 0 | 0 | 0 | 0 | 0 | 0 | 0 | 0 | 0 | 0 | 0 | 0 | 0 | 0 | 0 | 0 | 0 | 0 | 0 | 0 | 0
0 | 0 | 0 | 0 | 0 | 0 | 0 | 0 | 0 | 0 | 0 | 0 | 0 | 0 | 0 | 0 | 0 | 0 | 0 | 0 | 0 | 0 | 0 | 0
0 | 0 | 0 | 0 | 0 | 0 | 0 | 0 | 0 | 0 | 0 | 0 | 0 | 0 | 0 | 0 | 0 | 0 | 0 | 0 | 0 | 0 | 0 | 0
0 | 0 | 0 | 0 | 0 | 0 | 0 | 0 | 0 | 0 | 0 | 0 | 0 | 0 | 0 | 0 | 0 | 0 | 0 | 0 | 0 | 0 | 0 | 0
0 | 0 | 0 | 0 | 0 | 0 | 0 | 0 | 0 | 0 | 0 | 0 | 0 | 0 | 0 | 0 | 0 | 0 | 0 | 0 | 0 | 0 | 0 | 0
0 | 0 | 0 | 0 | 0 | 0 | 0 | 0 | 0 | 0 | 0 | 0 | 0 | 0 | 0 | 0 | 0 | 0 | 0 | 0 | 0 | 0 | 0 | 0
0 | 0 | 0 | 0 | 0 | 0 | 0 | 0 | 0 | 0 | 0 | 0 | 0 | 0 | 0 | 0 | 0 | 0 | 0 | 0 | 0 | 0 | 0 | 0
0 | 0 | 0 | 0 | 0 | 0 | 0 | 0 | 0 | 0 | 0 | 0 | 0 | 0 | 0 | 0 | 0 | 0 | 0 | 0 | 0 | 0 | 0 | 0
0 | 0 | 0 | 0 | 0 | 0 | 0 | 0 | 0 | 0 | 0 | 0 | 0 | 0 | 0 | 0 | 0 | 0 | 0 | 0 | 0 | 0 | 0 | 0
0 | 0 | 0 | 0 | 0 | 0 | 0 | 0 | 0 | 0 | 0 | 0 | 0 | 0 | 0 | 0 | 0 | 0 | 0 | 0 | 0 | 0 | 0 | 0
0 | 0 | 0 | 0 | 0 | 0 | 0 | 0 | 0 | 0 | 0 | 0 | 0 | 0 | 0 | 0 | 0 | 0 | 0 | 0 | 0 | 0 | 0 | 0
0 | 0 | 0 | 0 | 0 | 0 | 0 | 0 | 0 | 0 | 0 | 0 | 0 | 0 | 0 | 0 | 0 | 0 | 0 | 0 | 0 | 0 | 0 | 0
0 | 0 | 0 | 0 | 0 | 0 | 0 | 0 | 0 | 0 | 0 | 0 | 0 | 0 | 0 | 0 | 0 | 0 | 0 | 0 | 0 | 0 | 0 | 0
0 | 0 | 0 | 0 | 0 | 0 | 0 | 0 | 0 | 0 | 0 | 0 | 0 | 0 | 0 | 0 | 0 | 0 | 0 | 0 | 0 | 0 | 0 | 0
0 | 0 | 0 | 0 | 0 | 0 | 0 | 0 | 0 | 0 | 0 | 0 | 0 | 0 | 0 | 0 | 0 | 0 | 0 | 0 | 0 | 0 | 0 | 0
0 | 0 | 0 | 0 | 0 | 0 | 0 | 0 | 0 | 0 | 0 | 0 | 0 | 0 | 0 | 0 | 0 | 0 | 0 | 0 | 0 | 0 | 0 | 0
0 | 0 | 0 | 0 | 0 | 0 | 0 | 0 | 0 | 0 | 0 | 0 | 0 | 0 | 0 | 0 | 0 | 0 | 0 | 0 | 0 | 0 | 0 | 0
0 | 0 | 0 | 0 | 0 | 0 | 0 | 0 | 0 | 0 | 0 | 0 | 0 | 0 | 0 | 0 | 0 | 0 | 0 | 0 | 0 | 0 | 0 | 0
0 | 0 | 0 | 0 | 0 | 0 | 0 | 0 | 0 | 0 | 0 | 0 | 0 | 0 | 0 | 0 | 0 | 0 | 0 | 0 | 0 | 0 | 0 | 0
0 | 0 | 0 | 0 | 0 | 0 | 0 | 0 | 0 | 0 | 0 | 0 | 0 | 0 | 0 | 0 | 0 | 0 | 0 | 0 | 0 | 0 | 0 | 0
0 | 0 | 0 | 0 | 0 | 0 | 0 | 0 | 0 | 0 | 0 | 0 | 0 | 0 | 0 | 0 | 0 | 0 | 0 | 0 | 0 | 0 | 0 | 0
0 | 0 | 0 | 0 | 0 | 0 | 0 | 0 | 0 | 0 | 0 | 0 | 0 | 0 | 0 | 0 | 0 | 0 | 0 | 0 | 0 | 0 | 0 | 0
0 | 0 | 0 | 0 | 0 | 0 | 0 | 0 | 0 | 0 | 0 | 0 | 0 | 0 | 0 | 0 | 0 | 0 | 0 | 0 | 0 | 0 | 0 | 0
0 | 0 | 0 | 0 | 0 | 0 | 0 | 0 | 0 | 0 | 0 | 0 | 0 | 0 | 0 | 0 | 0 | 0 | 0 | 0 | 0 | 0 | 0 | 0
0 | 0 | 0 | 0 | 0 | 0 | 0 | 0 | 0 | 0 | 0 | 0 | 0 | 0 | 0 | 0 | 0 | 0 | 0 | 0 | 0 | 0 | 0 | 0
0 | 0 | 0 | 0 | 0 | 0 | 0 | 0 | 0 | 0 | 0 | 0 | 0 | 0 | 0 | 0 | 0 | 0 | 0 | 0 | 0 | 0 | 0 | 0
0 | 0 | 0 | 0 | 0 | 0 | 0 | 0 | 0 | 0 | 0 | 0 | 0 | 0 | 0 | 0 | 0 | 0 | 0 | 0 | 0 | 0 | 0 | 0
0 | 0 | 0 | 0 | 0 | 0 | 0 | 0 | 0 | 0 | 0 | 0 | 0 | 0 | 0 | 0 | 0 | 0 | 0 | 0 | 0 | 0 | 0 | 0
0 | 0 | 0 | 0 | 0 | 0 | 0 | 0 | 0 | 0 | 0 | 0 | 0 | 0 | 0 | 0 | 0 | 0 | 0 | 0 | 0 | 0 | 0 | 0
0 | 0 | 0 | 0 | 0 | 0 | 0 | 0 | 0 | 0 | 0 | 0 | 0 | 0 | 0 | 0 | 0 | 0 | 0 | 0 | 0 | 0 | 0 | 0
0 | 0 | 0 | 0 | 0 | 0 | 0 | 0 | 0 | 0 | 0 | 0 | 0 | 0 | 0 | 0 | 0 | 0 | 0 | 0 | 0 | 0 | 0 | 0
0 | 0 | 0 | 0 | 0 | 0 | 0 | 0 | 0 | 0 | 0 | 0 | 0 | 0 | 0 | 0 | 0 | 0 | 0 | 0 | 0 | 0 | 0 | 0
0 | 0 | 0 | 0 | 0 | 0 | 0 | 0 | 0 | 0 | 0 | 0 | 0 | 0 | 0 | 0 | 0 | 0 | 0 | 0 | 0 | 0 | 0 | 0
0 | 0 | 0 | 0 | 0 | 0 | 0 | 0 | 0 | 0 | 0 | 0 | 0 | 0 | 0 | 0 | 0 | 0 | 0 | 0 | 0 | 0 | 0 | 0
0 | 0 | 0 | 0 | 0 | 0 | 0 | 0 | 0 | 0 | 0 | 0 | 0 | 0 | 0 | 0 | 0 | 0 | 0 | 0 | 0 | 0 | 0 | 0
0 | 0 | 0 | 0 | 0 | 0 | 0 | 0 | 0 | 0 | 0 | 0 | 0 | 0 | 0 | 0 | 0 | 0 | 0 | 0 | 0 | 0 | 0 | 0
0 | 0 | 0 | 0 | 0 | 0 | 0 | 0 | 0 | 0 | 0 | 0 | 0 | 0 | 0 | 0 | 0 | 0 | 0 | 0 | 0 | 0 | 0 | 0
0 | 0 | 0 | 0 | 0 | 0 | 0 | 0 | 0 | 0 | 0 | 0 | 0 | 0 | 0 | 0 | 0 | 0 | 0 | 0 | 0 | 0 | 0 | 0
0 | 0 | 0 | 0 | 0 | 0 | 0 | 0 | 0 | 0 | 0 | 0 | 0 | 0 | 0 | 0 | 0 | 0 | 0 | 0 | 0 | 0 | 0 | 0
0 | 0 | 0 | 0 | 0 | 0 | 0 | 0 | 0 | 0 | 0 | 0 | 0 | 0 | 0 | 0 | 0 | 0 | 0 | 0 | 0 | 0 | 0 | 0
0 | 0 | 0 | 0 | 0 | 0 | 0 | 0 | 0 | 0 | 0 | 0 | 0 | 0 | 0 | 0 | 0 | 0 | 0 | 0 | 0 | 0 | 0 | 0
0 | 0 | 0 | 0 | 0 | 0 | 0 | 0 | 0 | 0 | 0 | 0 | 0 | 0 | 0 | 0 | 0 | 0 | 0 | 0 | 0 | 0 | 0 | 0
0 | 0 | 0 | 0 | 0 | 0 | 0 | 0 | 0 | 0 | 0 | 0 | 0 | 0 | 0 | 0 | 0 | 0 | 0 | 0 | 0 | 0 | 0 | 0
0 | 0 | 0 | 0 | 0 | 0 | 0 | 0 | 0 | 0 | 0 | 0 | 0 | 0 | 0 | 0 | 0 | 0 | 0 | 0 | 0 | 0 | 0 | 0
0 | 0 | 0 | 0 | 0 | 0 | 0 | 0 | 0 | 0 | 0 | 0 | 0 | 0 | 0 | 0 | 0 | 0 | 0 | 0 | 0 | 0 | 0 | 0
0 | 0 | 0 | 0 | 0 | 0 | 0 | 0 | 0 | 0 | 0 | 0 | 0 | 0 | 0 | 0 | 0 | 0 | 0 | 0 | 0 | 0 | 0 | 0
0 | 0 | 0 | 0 | 0 | 0 | 0 | 0 | 0 | 0 | 0 | 0 | 0 | 0 | 0 | 0 | 0 | 0 | 0 | 0 | 0 | 0 | 0 | 0
0 | 0 | 0 | 0 | 0 | 0 | 0 | 0 | 0 | 0 | 0 | 0 | 0 | 0 | 0 | 0 | 0 | 0 | 0 | 0 | 0 | 0 | 0 | 0
0 | 0 | 0 | 0 | 0 | 0 | 0 | 0 | 0 | 0 | 0 | 0 | 0 | 0 | 0 | 0 | 0 | 0 | 0 | 0 | 0 | 0 | 0 | 0
0 | 0 | 0 | 0 | 0 | 0 | 0 | 0 | 0 | 0 | 0 | 0 | 0 | 0 | 0 | 0 | 0 | 0 | 0 | 0 | 0 | 0 | 0 | 0
0 | 0 | 0 | 0 | 0 | 0 | 0 | 0 | 0 | 0 | 0 | 0 | 0 | 0 | 0 | 0 | 0 | 0 | 0 | 0 | 0 | 0 | 0 | 0
0 | 0 | 0 | 0 | 0 | 0 | 0 | 0 | 0 | 0 | 0 | 0 | 0 | 0 | 0 | 0 | 0 | 0 | 0 | 0 | 0 | 0 | 0 | 0
0 | 0 | 0 | 0 | 0 | 0 | 0 | 0 | 0 | 0 | 0 | 0 | 0 | 0 | 0 | 0 | 0 | 0 | 0 | 0 | 0 | 0 | 0 | 0
0 | 0 | 0 | 0 | 0 | 0 | 0 | 0 | 0 | 0 | 0 | 0 | 0 | 0 | 0 | 0 | 0 | 0 | 0 | 0 | 0 | 0 | 0 | 0
0 | 0 | 0 | 0 | 0 | 0 | 0 | 0 | 0 | 0 | 0 | 0 | 0 | 0 | 0 | 0 | 0 | 0 | 0 | 0 | 0 | 0 | 0 | 0
0 | 0 | 0 | 0 | 0 | 0 | 0 | 0 | 0 | 0 | 0 | 0 | 0 | 0 | 0 | 0 | 0 | 0 | 0 | 0 | 0 | 0 | 0 | 0
0 | 0 | 0 | 0 | 0 | 0 | 0 | 0 | 0 | 0 | 0 | 0 | 0 | 0 | 0 | 0 | 0 | 0 | 0 | 0 | 0 | 0 | 0 | 0
0 | 0 | 0 | 0 | 0 | 0 | 0 | 0 | 0 | 0 | 0 | 0 | 0 | 0 | 0 | 0 | 0 | 0 | 0 | 0 | 0 | 0 | 0 | 0
0 | 0 | 0 | 0 | 0 | 0 | 0 | 0 | 0 | 0 | 0 | 0 | 0 | 0 | 0 | 0 | 0 | 0 | 0 | 0 | 0 | 0 | 0 | 0
0 | 0 | 0 | 0 | 0 | 0 | 0 | 0 | 0 | 0 | 0 | 0 | 0 | 0 | 0 | 0 | 0 | 0 | 0 | 0 | 0 | 0 | 0 | 0
0 | 0 | 0 | 0 | 0 | 0 | 0 | 0 | 0 | 0 | 0 | 0 | 0 | 0 | 0 | 0 | 0 | 0 | 0 | 0 | 0 | 0 | 0 | 0
0 | 0 | 0 | 0 | 0 | 0 | 0 | 0 | 0 | 0 | 0 | 0 | 0 | 0 | 0 | 0 | 0 | 0 | 0 | 0 | 0 | 0 | 0 | 0
0 | 0 | 0 | 0 | 0 | 0 | 0 | 0 | 0 | 0 | 0 | 0 | 0 | 0 | 0 | 0 | 0 | 0 | 0 | 0 | 0 | 0 | 0 | 0
0 | 0 | 0 | 0 | 0 | 0 | 0 | 0 | 0 | 0 | 0 | 0 | 0 | 0 | 0 | 0 | 0 | 0 | 0 | 0 | 0 | 0 | 0 | 0
0 | 0 | 0 | 0 | 0 | 0 | 0 | 0 | 0 | 0 | 0 | 0 | 0 | 0 | 0 | 0 | 0 | 0 | 0 | 0 | 0 | 0 | 0 | 0
0 | 0 | 0 | 0 | 0 | 0 | 0 | 0 | 0 | 0 | 0 | 0 | 0 | 0 | 0 | 0 | 0 | 0 | 0 | 0 | 0 | 0 | 0 | 0
0 | 0 | 0 | 0 | 0 | 0 | 0 | 0 | 0 | 0 | 0 | 0 | 0 | 0 | 0 | 0 | 0 | 0 | 0 | 0 | 0 | 0 | 0 | 0
0 | 0 | 0 | 0 | 0 | 0 | 0 | 0 | 0 | 0 | 0 | 0 | 0 | 0 | 0 | 0 | 0 | 0 | 0 | 0 | 0 | 0 | 0 | 0
0 | 0 | 0 | 0 | 0 | 0 | 0 | 0 | 0 | 0 | 0 | 0 | 0 | 0 | 0 | 0 | 0 | 0 | 0 | 0 | 0 | 0 | 0 | 0
0 | 0 | 0 | 0 | 0 | 0 | 0 | 0 | 0 | 0 | 0 | 0 | 0 | 0 | 0 | 0 | 0 | 0 | 0 | 0 | 0 | 0 | 0 | 0
0 | 0 | 0 | 0 | 0 | 0 | 0 | 0 | 0 | 0 | 0 | 0 | 0 | 0 | 0 | 0 | 0 | 0 | 0 | 0 | 0 | 0 | 0 | 0
0 | 0 | 0 | 0 | 0 | 0 | 0 | 0 | 0 | 0 | 0 | 0 | 0 | 0 | 0 | 0 | 0 | 0 | 0 | 0 | 0 | 0 | 0 | 0
0 | 0 | 0 | 0 | 0 | 0 | 0 | 0 | 0 | 0 | 0 | 0 | 0 | 0 | 0 | 0 | 0 | 0 | 0 | 0 | 0 | 0 | 0 | 0
0 | 0 | 0 | 0 | 0 | 0 | 0 | 0 | 0 | 0 | 0 | 0 | 0 | 0 | 0 | 0 | 0 | 0 | 0 | 0 | 0 | 0 | 0 | 0
0 | 0 | 0 | 0 | 0 | 0 | 0 | 0 | 0 | 0 | 0 | 0 | 0 | 0 | 0 | 0 | 0 | 0 | 0 | 0 | 0 | 0 | 0 | 0
0 | 0 | 0 | 0 | 0 | 0 | 0 | 0 | 0 | 0 | 0 | 0 | 0 | 0 | 0 | 0 | 0 | 0 | 0 | 0 | 0 | 0 | 0 | 0
0 | 0 | 0 | 0 | 0 | 0 | 0 | 0 | 0 | 0 | 0 | 0 | 0 | 0 | 0 | 0 | 0 | 0 | 0 | 0 | 0 | 0 | 0 | 0
0 | 0 | 0 | 0 | 0 | 0 | 0 | 0 | 0 | 0 | 0 | 0 | 0 | 0 | 0 | 0 | 0 | 0 | 0 | 0 | 0 | 0 | 0 | 0
0 | 0 | 0 | 0 | 0 | 0 | 0 | 0 | 0 | 0 | 0 | 0 | 0 | 0 | 0 | 0 | 0 | 0 | 0 | 0 | 0 | 0 | 0 | 0
0 | 0 | 0 | 0 | 0 | 0 | 0 | 0 | 0 | 0 | 0 | 0 | 0 | 0 | 0 | 0 | 0 | 0 | 0 | 0 | 0 | 0 | 0 | 0
0 | 0 | 0 | 0 | 0 | 0 | 0 | 0 | 0 | 0 | 0 | 0 | 0 | 0 | 0 | 0 | 0 | 0 | 0 | 0 | 0 | 0 | 0 | 0
0 | 0 | 0 | 0 | 0 | 0 | 0 | 0 | 0 | 0 | 0 | 0 | 0 | 0 | 0 | 0 | 0 | 0 | 0 | 0 | 0 | 0 | 0 | 0
0 | 0 | 0 | 0 | 0 | 0 | 0 | 0 | 0 | 0 | 0 | 0 | 0 | 0 | 0 | 0 | 0 | 0 | 0 | 0 | 0 | 0 | 0 | 0
0 | 0 | 0 | 0 | 0 | 0 | 0 | 0 | 0 | 0 | 0 | 0 | 0 | 0 | 0 | 0 | 0 | 0 | 0 | 0 | 0 | 0 | 0 | 0
0 | 0 | 0 | 0 | 0 | 0 | 0 | 0 | 0 | 0 | 0 | 0 | 0 | 0 | 0 | 0 | 0 | 0 | 0 | 0 | 0 | 0 | 0 | 0
0 | 0 | 0 | 0 | 0 | 0 | 0 | 0 | 0 | 0 | 0 | 0 | 0 | 0 | 0 | 0 | 0 | 0 | 0 | 0 | 0 | 0 | 0 | 0
0 | 0 | 0 | 0 | 0 | 0 | 0 | 0 | 0 | 0 | 0 | 0 | 0 | 0 | 0 | 0 | 0 | 0 | 0 | 0 | 0 | 0 | 0 | 0
0 | 0 | 0 | 0 | 0 | 0 | 0 | 0 | 0 | 0 | 0 | 0 | 0 | 0 | 0 | 0 | 0 | 0 | 0 | 0 | 0 | 0 | 0 | 0
0 | 0 | 0 | 0 | 0 | 0 | 0 | 0 | 0 | 0 | 0 | 0 | 0 | 0 | 0 | 0 | 0 | 0 | 0 | 0 | 0 | 0 | 0 | 0
0 | 0 | 0 | 0 | 0 | 0 | 0 | 0 | 0 | 0 | 0 | 0 | 0 | 0 | 0 | 0 | 0 | 0 | 0 | 0 | 0 | 0 | 0 | 0
0 | 0 | 0 | 0 | 0 | 0 | 0 | 0 | 0 | 0 | 0 | 0 | 0 | 0 | 0 | 0 | 0 | 0 | 0 | 0 | 0 | 0 | 0 | 0
0 | 0 | 0 | 0 | 0 | 0 | 0 | 0 | 0 | 0 | 0 | 0 | 0 | 0 | 0 | 0 | 0 | 0 | 0 | 0 | 0 | 0 | 0 | 0
0 | 0 | 0 | 0 | 0 | 0 | 0 | 0 | 0 | 0 | 0 | 0 | 0 | 0 | 0 | 0 | 0 | 0 | 0 | 0 | 0 | 0 | 0 | 0
0 | 0 | 0 | 0 | 0 | 0 | 0 | 0 | 0 | 0 | 0 | 0 | 0 | 0 | 0 | 0 | 0 | 0 | 0 | 0 | 0 | 0 | 0 | 0
0 | 0 | 0 | 0 | 0 | 0 | 0 | 0 | 0 | 0 | 0 | 0 | 0 | 0 | 0 | 0 | 0 | 0 | 0 | 0 | 0 | 0 | 0 | 0
0 | 0 | 0 | 0 | 0 | 0 | 0 | 0 | 0 | 0 | 0 | 0 | 0 | 0 | 0 | 0 | 0 | 0 | 0 | 0 | 0 | 0 | 0 | 0
0 | 0 | 0 | 0 | 0 | 0 | 0 | 0 | 0 | 0 | 0 | 0 | 0 | 0 | 0 | 0 | 0 | 0 | 0 | 0 | 0 | 0 | 0 | 0
0 | 0 | 0 | 0 | 0 | 0 | 0 | 0 | 0 | 0 | 0 | 0 | 0 | 0 | 0 | 0 | 0 | 0 | 0 | 0 | 0 | 0 | 0 | 0
0 | 0 | 0 | 0 | 0 | 0 | 0 | 0 | 0 | 0 | 0 | 0 | 0 | 0 | 0 | 0 | 0 | 0 | 0 | 0 | 0 | 0 | 0 | 0
0 | 0 | 0 | 0 | 0 | 0 | 0 | 0 | 0 | 0 | 0 | 0 | 0 | 0 | 0 | 0 | 0 | 0 | 0 | 0 | 0 | 0 | 0 | 0
0 | 0 | 0 | 0 | 0 | 0 | 0 | 0 | 0 | 0 | 0 | 0 | 0 | 0 | 0 | 0 | 0 | 0 | 0 | 0 | 0 | 0 | 0 | 0
0 | 0 | 0 | 0 | 0 | 0 | 0 | 0 | 0 | 0 | 0 | 0 | 0 | 0 | 0 | 0 | 0 | 0 | 0 | 0 | 0 | 0 | 0 | 0
0 | 0 | 0 | 0 | 0 | 0 | 0 | 0 | 0 | 0 | 0 | 0 | 0 | 0 | 0 | 0 | 0 | 0 | 0 | 0 | 0 | 0 | 0 | 0
0 | 0 | 0 | 0 | 0 | 0 | 0 | 0 | 0 | 0 | 0 | 0 | 0 | 0 | 0 | 0 | 0 | 0 | 0 | 0 | 0 | 0 | 0 | 0
0 | 0 | 0 | 0 | 0 | 0 | 0 | 0 | 0 | 0 | 0 | 0 | 0 | 0 | 0 | 0 | 0 | 0 | 0 | 0 | 0 | 0 | 0 | 0
0 | 0 | 0 | 0 | 0 | 0 | 0 | 0 | 0 | 0 | 0 | 0 | 0 | 0 | 0 | 0 | 0 | 0 | 0 | 0 | 0 | 0 | 0 | 0
0 | 0 | 0 | 0 | 0 | 0 | 0 | 0 | 0 | 0 | 0 | 0 | 0 | 0 | 0 | 0 | 0 | 0 | 0 | 0 | 0 | 0 | 0 | 0
0 | 0 | 0 | 0 | 0 | 0 | 0 | 0 | 0 | 0 | 0 | 0 | 0 | 0 | 0 | 0 | 0 | 0 | 0 | 0 | 0 | 0 | 0 | 0
0 | 0 | 0 | 0 | 0 | 0 | 0 | 0 | 0 | 0 | 0 | 0 | 0 | 0 | 0 | 0 | 0 | 0 | 0 | 0 | 0 | 0 | 0 | 0
0 | 0 | 0 | 0 | 0 | 0 | 0 | 0 | 0 | 0 | 0 | 0 | 0 | 0 | 0 | 0 | 0 | 0 | 0 | 0 | 0 | 0 | 0 | 0
0 | 0 | 0 | 0 | 0 | 0 | 0 | 0 | 0 | 0 | 0 | 0 | 0 | 0 | 0 | 0 | 0 | 0 | 0 | 0 | 0 | 0 | 0 | 0
0 | 0 | 0 | 0 | 0 | 0 | 0 | 0 | 0 | 0 | 0 | 0 | 0 | 0 | 0 | 0 | 0 | 0 | 0 | 0 | 0 | 0 | 0 | 0
0 | 0 | 0 | 0 | 0 | 0 | 0 | 0 | 0 | 0 | 0 | 0 | 0 | 0 | 0 | 0 | 0 | 0 | 0 | 0 | 0 | 0 | 0 | 0
0 | 0 | 0 | 0 | 0 | 0 | 0 | 0 | 0 | 0 | 0 | 0 | 0 | 0 | 0 | 0 | 0 | 0 | 0 | 0 | 0 | 0 | 0 | 0
0 | 0 | 0 | 0 | 0 | 0 | 0 | 0 | 0 | 0 | 0 | 0 | 0 | 0 | 0 | 0 | 0 | 0 | 0 | 0 | 0 | 0 | 0 | 0
0 | 0 | 0 | 0 | 0 | 0 | 0 | 0 | 0 | 0 | 0 | 0 | 0 | 0 | 0 | 0 | 0 | 0 | 0 | 0 | 0 | 0 | 0 | 0
0 | 0 | 0 | 0 | 0 | 0 | 0 | 0 | 0 | 0 | 0 | 0 | 0 | 0 | 0 | 0 | 0 | 0 | 0 | 0 | 0 | 0 | 0 | 0
0 | 0 | 0 | 0 | 0 | 0 | 0 | 0 | 0 | 0 | 0 | 0 | 0 | 0 | 0 | 0 | 0 | 0 | 0 | 0 | 0 | 0 | 0 | 0
0 | 0 | 0 | 0 | 0 | 0 | 0 | 0 | 0 | 0 | 0 | 0 | 0 | 0 | 0 | 0 | 0 | 0 | 0 | 0 | 0 | 0 | 0 | 0
0 | 0 | 0 | 0 | 0 | 0 | 0 | 0 | 0 | 0 | 0 | 0 | 0 | 0 | 0 | 0 | 0 | 0 | 0 | 0 | 0 | 0 | 0 | 0
0 | 0 | 0 | 0 | 0 | 0 | 0 | 0 | 0 | 0 | 0 | 0 | 0 | 0 | 0 | 0 | 0 | 0 | 0 | 0 | 0 | 0 | 0 | 0
0 | 0 | 0 | 0 | 0 | 0 | 0 | 0 | 0 | 0 | 0 | 0 | 0 | 0 | 0 | 0 | 0 | 0 | 0 | 0 | 0 | 0 | 0 | 0
0 | 0 | 0 | 0 | 0 | 0 | 0 | 0 | 0 | 0 | 0 | 0 | 0 | 0 | 0 | 0 | 0 | 0 | 0 | 0 | 0 | 0 | 0 | 0
0 | 0 | 0 | 0 | 0 | 0 | 0 | 0 | 0 | 0 | 0 | 0 | 0 | 0 | 0 | 0 | 0 | 0 | 0 | 0 | 0 | 0 | 0 | 0
0 | 0 | 0 | 0 | 0 | 0 | 0 | 0 | 0 | 0 | 0 | 0 | 0 | 0 | 0 | 0 | 0 | 0 | 0 | 0 | 0 | 0 | 0 | 0
0 | 0 | 0 | 0 | 0 | 0 | 0 | 0 | 0 | 0 | 0 | 0 | 0 | 0 | 0 | 0 | 0 | 0 | 0 | 0 | 0 | 0 | 0 | 0
0 | 0 | 0 | 0 | 0 | 0 | 0 | 0 | 0 | 0 | 0 | 0 | 0 | 0 | 0 | 0 | 0 | 0 | 0 | 0 | 0 | 0 | 0 | 0
0 | 0 | 0 | 0 | 0 | 0 | 0 | 0 | 0 | 0 | 0 | 0 | 0 | 0 | 0 | 0 | 0 | 0 | 0 | 0 | 0 | 0 | 0 | 0
0 | 0 | 0 | 0 | 0 | 0 | 0 | 0 | 0 | 0 | 0 | 0 | 0 | 0 | 0 | 0 | 0 | 0 | 0 | 0 | 0 | 0 | 0 | 0
0 | 0 | 0 | 0 | 0 | 0 | 0 | 0 | 0 | 0 | 0 | 0 | 0 | 0 | 0 | 0 | 0 | 0 | 0 | 0 | 0 | 0 | 0 | 0
0 | 0 | 0 | 0 | 0 | 0 | 0 | 0 | 0 | 0 | 0 | 0 | 0 | 0 | 0 | 0 | 0 | 0 | 0 | 0 | 0 | 0 | 0 | 0
0 | 0 | 0 | 0 | 0 | 0 | 0 | 0 | 0 | 0 | 0 | 0 | 0 | 0 | 0 | 0 | 0 | 0 | 0 | 0 | 0 | 0 | 0 | 0
0 | 0 | 0 | 0 | 0 | 0 | 0 | 0 | 0 | 0 | 0 | 0 | 0 | 0 | 0 | 0 | 0 | 0 | 0 | 0 | 0 | 0 | 0 | 0
0 | 0 | 0 | 0 | 0 | 0 | 0 | 0 | 0 | 0 | 0 | 0 | 0 | 0 | 0 | 0 | 0 | 0 | 0 | 0 | 0 | 0 | 0 | 0
0 | 0 | 0 | 0 | 0 | 0 | 0 | 0 | 0 | 0 | 0 | 0 | 0 | 0 | 0 | 0 | 0 | 0 | 0 | 0 | 0 | 0 | 0 | 0
0 | 0 | 0 | 0 | 0 | 0 | 0 | 0 | 0 | 0 | 0 | 0 | 0 | 0 | 0 | 0 | 0 | 0 | 0 | 0 | 0 | 0 | 0 | 0
0 | 0 | 0 | 0 | 0 | 0 | 0 | 0 | 0 | 0 | 0 | 0 | 0 | 0 | 0 | 0 | 0 | 0 | 0 | 0 | 0 | 0 | 0 | 0
0 | 0 | 0 | 0 | 0 | 0 | 0 | 0 | 0 | 0 | 0 | 0 | 0 | 0 | 0 | 0 | 0 | 0 | 0 | 0 | 0 | 0 | 0 | 0
0 | 0 | 0 | 0 | 0 | 0 | 0 | 0 | 0 | 0 | 0 | 0 | 0 | 0 | 0 | 0 | 0 | 0 | 0 | 0 | 0 | 0 | 0 | 0
0 | 0 | 0 | 0 | 0 | 0 | 0 | 0 | 0 | 0 | 0 | 0 | 0 | 0 | 0 | 0 | 0 | 0 | 0 | 0 | 0 | 0 | 0 | 0
0 | 0 | 0 | 0 | 0 | 0 | 0 | 0 | 0 | 0 | 0 | 0 | 0 | 0 | 0 | 0 | 0 | 0 | 0 | 0 | 0 | 0 | 0 | 0
0 | 0 | 0 | 0 | 0 | 0 | 0 | 0 | 0 | 0 | 0 | 0 | 0 | 0 | 0 | 0 | 0 | 0 | 0 | 0 | 0 | 0 | 0 | 0
0 | 0 | 0 | 0 | 0 | 0 | 0 | 0 | 0 | 0 | 0 | 0 | 0 | 0 | 0 | 0 | 0 | 0 | 0 | 0 | 0 | 0 | 0 | 0
0 | 0 | 0 | 0 | 0 | 0 | 0 | 0 | 0 | 0 | 0 | 0 | 0 | 0 | 0 | 0 | 0 | 0 | 0 | 0 | 0 | 0 | 0 | 0
0 | 0 | 0 | 0 | 0 | 0 | 0 | 0 | 0 | 0 | 0 | 0 | 0 | 0 | 0 | 0 | 0 | 0 | 0 | 0 | 0 | 0 | 0 | 0
0 | 0 | 0 | 0 | 0 | 0 | 0 | 0 | 0 | 0 | 0 | 0 | 0 | 0 | 0 | 0 | 0 | 0 | 0 | 0 | 0 | 0 | 0 | 0
0 | 0 | 0 | 0 | 0 | 0 | 0 | 0 | 0 | 0 | 0 | 0 | 0 | 0 | 0 | 0 | 0 | 0 | 0 | 0 | 0 | 0 | 0 | 0
0 | 0 | 0 | 0 | 0 | 0 | 0 | 0 | 0 | 0 | 0 | 0 | 0 | 0 | 0 | 0 | 0 | 0 | 0 | 0 | 0 | 0 | 0 | 0
0 | 0 | 0 | 0 | 0 | 0 | 0 | 0 | 0 | 0 | 0 | 0 | 0 | 0 | 0 | 0 | 0 | 0 | 0 | 0 | 0 | 0 | 0 | 0
0 | 0 | 0 | 0 | 0 | 0 | 0 | 0 | 0 | 0 | 0 | 0 | 0 | 0 | 0 | 0 | 0 | 0 | 0 | 0 | 0 | 0 | 0 | 0
0 | 0 | 0 | 0 | 0 | 0 | 0 | 0 | 0 | 0 | 0 | 0 | 0 | 0 | 0 | 0 | 0 | 0 | 0 | 0 | 0 | 0 | 0 | 0
0 | 0 | 0 | 0 | 0 | 0 | 0 | 0 | 0 | 0 | 0 | 0 | 0 | 0 | 0 | 0 | 0 | 0 | 0 | 0 | 0 | 0 | 0 | 0
0 | 0 | 0 | 0 | 0 | 0 | 0 | 0 | 0 | 0 | 0 | 0 | 0 | 0 | 0 | 0 | 0 | 0 | 0 | 0 | 0 | 0 | 0 | 0
0 | 0 | 0 | 0 | 0 | 0 | 0 | 0 | 0 | 0 | 0 | 0 | 0 | 0 | 0 | 0 | 0 | 0 | 0 | 0 | 0 | 0 | 0 | 0
0 | 0 | 0 | 0 | 0 | 0 | 0 | 0 | 0 | 0 | 0 | 0 | 0 | 0 | 0 | 0 | 0 | 0 | 0 | 0 | 0 | 0 | 0 | 0
0 | 0 | 0 | 0 | 0 | 0 | 0 | 0 | 0 | 0 | 0 | 0 | 0 | 0 | 0 | 0 | 0 | 0 | 0 | 0 | 0 | 0 | 0 | 0
0 | 0 | 0 | 0 | 0 | 0 | 0 | 0 | 0 | 0 | 0 | 0 | 0 | 0 | 0 | 0 | 0 | 0 | 0 | 0 | 0 | 0 | 0 | 0
0 | 0 | 0 | 0 | 0 | 0 | 0 | 0 | 0 | 0 | 0 | 0 | 0 | 0 | 0 | 0 | 0 | 0 | 0 | 0 | 0 | 0 | 0 | 0
0 | 0 | 0 | 0 | 0 | 0 | 0 | 0 | 0 | 0 | 0 | 0 | 0 | 0 | 0 | 0 | 0 | 0 | 0 | 0 | 0 | 0 | 0 | 0
0 | 0 | 0 | 0 | 0 | 0 | 0 | 0 | 0 | 0 | 0 | 0 | 0 | 0 | 0 | 0 | 0 | 0 | 0 | 0 | 0 | 0 | 0 | 0
0 | 0 | 0 | 0 | 0 | 0 | 0 | 0 | 0 | 0 | 0 | 0 | 0 | 0 | 0 | 0 | 0 | 0 | 0 | 0 | 0 | 0 | 0 | 0
0 | 0 | 0 | 0 | 0 | 0 | 0 | 0 | 0 | 0 | 0 | 0 | 0 | 0 | 0 | 0 | 0 | 0 | 0 | 0 | 0 | 0 | 0 | 0
0 | 0 | 0 | 0 | 0 | 0 | 0 | 0 | 0 | 0 | 0 | 0 | 0 | 0 | 0 | 0 | 0 | 0 | 0 | 0 | 0 | 0 | 0 | 0
0 | 0 | 0 | 0 | 0 | 0 | 0 | 0 | 0 | 0 | 0 | 0 | 0 | 0 | 0 | 0 | 0 | 0 | 0 | 0 | 0 | 0 | 0 | 0
0 | 0 | 0 | 0 | 0 | 0 | 0 | 0 | 0 | 0 | 0 | 0 | 0 | 0 | 0 | 0 | 0 | 0 | 0 | 0 | 0 | 0 | 0 | 0
0 | 0 | 0 | 0 | 0 | 0 | 0 | 0 | 0 | 0 | 0 | 0 | 0 | 0 | 0 | 0 | 0 | 0 | 0 | 0 | 0 | 0 | 0 | 0
0 | 0 | 0 | 0 | 0 | 0 | 0 | 0 | 0 | 0 | 0 | 0 | 0 | 0 | 0 | 0 | 0 | 0 | 0 | 0 | 0 | 0 | 0 | 0
0 | 0 | 0 | 0 | 0 | 0 | 0 | 0 | 0 | 0 | 0 | 0 | 0 | 0 | 0 | 0 | 0 | 0 | 0 | 0 | 0 | 0 | 0 | 0
0 | 0 | 0 | 0 | 0 | 0 | 0 | 0 | 0 | 0 | 0 | 0 | 0 | 0 | 0 | 0 | 0 | 0 | 0 | 0 | 0 | 0 | 0 | 0
0 | 0 | 0 | 0 | 0 | 0 | 0 | 0 | 0 | 0 | 0 | 0 | 0 | 0 | 0 | 0 | 0 | 0 | 0 | 0 | 0 | 0 | 0 | 0
0 | 0 | 0 | 0 | 0 | 0 | 0 | 0 | 0 | 0 | 0 | 0 | 0 | 0 | 0 | 0 | 0 | 0 | 0 | 0 | 0 | 0 | 0 | 0
0 | 0 | 0 | 0 | 0 | 0 | 0 | 0 | 0 | 0 | 0 | 0 | 0 | 0 | 0 | 0 | 0 | 0 | 0 | 0 | 0 | 0 | 0 | 0
0 | 0 | 0 | 0 | 0 | 0 | 0 | 0 | 0 | 0 | 0 | 0 | 0 | 0 | 0 | 0 | 0 | 0 | 0 | 0 | 0 | 0 | 0 | 0
0 | 0 | 0 | 0 | 0 | 0 | 0 | 0 | 0 | 0 | 0 | 0 | 0 | 0 | 0 | 0 | 0 | 0 | 0 | 0 | 0 | 0 | 0 | 0
0 | 0 | 0 | 0 | 0 | 0 | 0 | 0 | 0 | 0 | 0 | 0 | 0 | 0 | 0 | 0 | 0 | 0 | 0 | 0 | 0 | 0 | 0 | 0
0 | 0 | 0 | 0 | 0 | 0 | 0 | 0 | 0 | 0 | 0 | 0 | 0 | 0 | 0 | 0 | 0 | 0 | 0 | 0 | 0 | 0 | 0 | 0
0 | 0 | 0 | 0 | 0 | 0 | 0 | 0 | 0 | 0 | 0 | 0 | 0 | 0 | 0 | 0 | 0 | 0 | 0 | 0 | 0 | 0 | 0 | 0
0 | 0 | 0 | 0 | 0 | 0 | 0 | 0 | 0 | 0 | 0 | 0 | 0 | 0 | 0 | 0 | 0 | 0 | 0 | 0 | 0 | 0 | 0 | 0
0 | 0 | 0 | 0 | 0 | 0 | 0 | 0 | 0 | 0 | 0 | 0 | 0 | 0 | 0 | 0 | 0 | 0 | 0 | 0 | 0 | 0 | 0 | 0
0 | 0 | 0 | 0 | 0 | 0 | 0 | 0 | 0 | 0 | 0 | 0 | 0 | 0 | 0 | 0 | 0 | 0 | 0 | 0 | 0 | 0 | 0 | 0
0 | 0 | 0 | 0 | 0 | 0 | 0 | 0 | 0 | 0 | 0 | 0 | 0 | 0 | 0 | 0 | 0 | 0 | 0 | 0 | 0 | 0 | 0 | 0
0 | 0 | 0 | 0 | 0 | 0 | 0 | 0 | 0 | 0 | 0 | 0 | 0 | 0 | 0 | 0 | 0 | 0 | 0 | 0 | 0 | 0 | 0 | 0
0 | 0 | 0 | 0 | 0 | 0 | 0 | 0 | 0 | 0 | 0 | 0 | 0 | 0 | 0 | 0 | 0 | 0 | 0 | 0 | 0 | 0 | 0 | 0
0 | 0 | 0 | 0 | 0 | 0 | 0 | 0 | 0 | 0 | 0 | 0 | 0 | 0 | 0 | 0 | 0 | 0 | 0 | 0 | 0 | 0 | 0 | 0
0 | 0 | 0 | 0 | 0 | 0 | 0 | 0 | 0 | 0 | 0 | 0 | 0 | 0 | 0 | 0 | 0 | 0 | 0 | 0 | 0 | 0 | 0 | 0
0 | 0 | 0 | 0 | 0 | 0 | 0 | 0 | 0 | 0 | 0 | 0 | 0 | 0 | 0 | 0 | 0 | 0 | 0 | 0 | 0 | 0 | 0 | 0
0 | 0 | 0 | 0 | 0 | 0 | 0 | 0 | 0 | 0 | 0 | 0 | 0 | 0 | 0 | 0 | 0 | 0 | 0 | 0 | 0 | 0 | 0 | 0
0 | 0 | 0 | 0 | 0 | 0 | 0 | 0 | 0 | 0 | 0 | 0 | 0 | 0 | 0 | 0 | 0 | 0 | 0 | 0 | 0 | 0 | 0 | 0
0 | 0 | 0 | 0 | 0 | 0 | 0 | 0 | 0 | 0 | 0 | 0 | 0 | 0 | 0 | 0 | 0 | 0 | 0 | 0 | 0 | 0 | 0 | 0
0 | 0 | 0 | 0 | 0 | 0 | 0 | 0 | 0 | 0 | 0 | 0 | 0 | 0 | 0 | 0 | 0 | 0 | 0 | 0 | 0 | 0 | 0 | 0
0 | 0 | 0 | 0 | 0 | 0 | 0 | 0 | 0 | 0 | 0 | 0 | 0 | 0 | 0 | 0 | 0 | 0 | 0 | 0 | 0 | 0 | 0 | 0
0 | 0 | 0 | 0 | 0 | 0 | 0 | 0 | 0 | 0 | 0 | 0 | 0 | 0 | 0 | 0 | 0 | 0 | 0 | 0 | 0 | 0 | 0 | 0
0 | 0 | 0 | 0 | 0 | 0 | 0 | 0 | 0 | 0 | 0 | 0 | 0 | 0 | 0 | 0 | 0 | 0 | 0 | 0 | 0 | 0 | 0 | 0
0 | 0 | 0 | 0 | 0 | 0 | 0 | 0 | 0 | 0 | 0 | 0 | 0 | 0 | 0 | 0 | 0 | 0 | 0 | 0 | 0 | 0 | 0 | 0
0 | 0 | 0 | 0 | 0 | 0 | 0 | 0 | 0 | 0 | 0 | 0 | 0 | 0 | 0 | 0 | 0 | 0 | 0 | 0 | 0 | 0 | 0 | 0
0 | 0 | 0 | 0 | 0 | 0 | 0 | 0 | 0 | 0 | 0 | 0 | 0 | 0 | 0 | 0 | 0 | 0 | 0 | 0 | 0 | 0 | 0 | 0
0 | 0 | 0 | 0 | 0 | 0 | 0 | 0 | 0 | 0 | 0 | 0 | 0 | 0 | 0 | 0 | 0 | 0 | 0 | 0 | 0 | 0 | 0 | 0
0 | 0 | 0 | 0 | 0 | 0 | 0 | 0 | 0 | 0 | 0 | 0 | 0 | 0 | 0 | 0 | 0 | 0 | 0 | 0 | 0 | 0 | 0 | 0
0 | 0 | 0 | 0 | 0 | 0 | 0 | 0 | 0 | 0 | 0 | 0 | 0 | 0 | 0 | 0 | 0 | 0 | 0 | 0 | 0 | 0 | 0 | 0
0 | 0 | 0 | 0 | 0 | 0 | 0 | 0 | 0 | 0 | 0 | 0 | 0 | 0 | 0 | 0 | 0 | 0 | 0 | 0 | 0 | 0 | 0 | 0
0 | 0 | 0 | 0 | 0 | 0 | 0 | 0 | 0 | 0 | 0 | 0 | 0 | 0 | 0 | 0 | 0 | 0 | 0 | 0 | 0 | 0 | 0 | 0
0 | 0 | 0 | 0 | 0 | 0 | 0 | 0 | 0 | 0 | 0 | 0 | 0 | 0 | 0 | 0 | 0 | 0 | 0 | 0 | 0 | 0 | 0 | 0
0 | 0 | 0 | 0 | 0 | 0 | 0 | 0 | 0 | 0 | 0 | 0 | 0 | 0 | 0 | 0 | 0 | 0 | 0 | 0 | 0 | 0 | 0 | 0
0 | 0 | 0 | 0 | 0 | 0 | 0 | 0 | 0 | 0 | 0 | 0 | 0 | 0 | 0 | 0 | 0 | 0 | 0 | 0 | 0 | 0 | 0 | 0
0 | 0 | 0 | 0 | 0 | 0 | 0 | 0 | 0 | 0 | 0 | 0 | 0 | 0 | 0 | 0 | 0 | 0 | 0 | 0 | 0 | 0 | 0 | 0
0 | 0 | 0 | 0 | 0 | 0 | 0 | 0 | 0 | 0 | 0 | 0 | 0 | 0 | 0 | 0 | 0 | 0 | 0 | 0 | 0 | 0 | 0 | 0
0 | 0 | 0 | 0 | 0 | 0 | 0 | 0 | 0 | 0 | 0 | 0 | 0 | 0 | 0 | 0 | 0 | 0 | 0 | 0 | 0 | 0 | 0 | 0
0 | 0 | 0 | 0 | 0 | 0 | 0 | 0 | 0 | 0 | 0 | 0 | 0 | 0 | 0 | 0 | 0 | 0 | 0 | 0 | 0 | 0 | 0 | 0
0 | 0 | 0 | 0 | 0 | 0 | 0 | 0 | 0 | 0 | 0 | 0 | 0 | 0 | 0 | 0 | 0 | 0 | 0 | 0 | 0 | 0 | 0 | 0
0 | 0 | 0 | 0 | 0 | 0 | 0 | 0 | 0 | 0 | 0 | 0 | 0 | 0 | 0 | 0 | 0 | 0 | 0 | 0 | 0 | 0 | 0 | 0
0 | 0 | 0 | 0 | 0 | 0 | 0 | 0 | 0 | 0 | 0 | 0 | 0 | 0 | 0 | 0 | 0 | 0 | 0 | 0 | 0 | 0 | 0 | 0
0 | 0 | 0 | 0 | 0 | 0 | 0 | 0 | 0 | 0 | 0 | 0 | 0 | 0 | 0 | 0 | 0 | 0 | 0 | 0 | 0 | 0 | 0 | 0
0 | 0 | 0 | 0 | 0 | 0 | 0 | 0 | 0 | 0 | 0 | 0 | 0 | 0 | 0 | 0 | 0 | 0 | 0 | 0 | 0 | 0 | 0 | 0
0 | 0 | 0 | 0 | 0 | 0 | 0 | 0 | 0 | 0 | 0 | 0 | 0 | 0 | 0 | 0 | 0 | 0 | 0 | 0 | 0 | 0 | 0 | 0
0 | 0 | 0 | 0 | 0 | 0 | 0 | 0 | 0 | 0 | 0 | 0 | 0 | 0 | 0 | 0 | 0 | 0 | 0 | 0 | 0 | 0 | 0 | 0
0 | 0 | 0 | 0 | 0 | 0 | 0 | 0 | 0 | 0 | 0 | 0 | 0 | 0 | 0 | 0 | 0 | 0 | 0 | 0 | 0 | 0 | 0 | 0
0 | 0 | 0 | 0 | 0 | 0 | 0 | 0 | 0 | 0 | 0 | 0 | 0 | 0 | 0 | 0 | 0 | 0 | 0 | 0 | 0 | 0 | 0 | 0
0 | 0 | 0 | 0 | 0 | 0 | 0 | 0 | 0 | 0 | 0 | 0 | 0 | 0 | 0 | 0 | 0 | 0 | 0 | 0 | 0 | 0 | 0 | 0
0 | 0 | 0 | 0 | 0 | 0 | 0 | 0 | 0 | 0 | 0 | 0 | 0 | 0 | 0 | 0 | 0 | 0 | 0 | 0 | 0 | 0 | 0 | 0
0 | 0 | 0 | 0 | 0 | 0 | 0 | 0 | 0 | 0 | 0 | 0 | 0 | 0 | 0 | 0 | 0 | 0 | 0 | 0 | 0 | 0 | 0 | 0
0 | 0 | 0 | 0 | 0 | 0 | 0 | 0 | 0 | 0 | 0 | 0 | 0 | 0 | 0 | 0 | 0 | 0 | 0 | 0 | 0 | 0 | 0 | 0
0 | 0 | 0 | 0 | 0 | 0 | 0 | 0 | 0 | 0 | 0 | 0 | 0 | 0 | 0 | 0 | 0 | 0 | 0 | 0 | 0 | 0 | 0 | 0
0 | 0 | 0 | 0 | 0 | 0 | 0 | 0 | 0 | 0 | 0 | 0 | 0 | 0 | 0 | 0 | 0 | 0 | 0 | 0 | 0 | 0 | 0 | 0
0 | 0 | 0 | 0 | 0 | 0 | 0 | 0 | 0 | 0 | 0 | 0 | 0 | 0 | 0 | 0 | 0 | 0 | 0 | 0 | 0 | 0 | 0 | 0
0 | 0 | 0 | 0 | 0 | 0 | 0 | 0 | 0 | 0 | 0 | 0 | 0 | 0 | 0 | 0 | 0 | 0 | 0 | 0 | 0 | 0 | 0 | 0
0 | 0 | 0 | 0 | 0 | 0 | 0 | 0 | 0 | 0 | 0 | 0 | 0 | 0 | 0 | 0 | 0 | 0 | 0 | 0 | 0 | 0 | 0 | 0
0 | 0 | 0 | 0 | 0 | 0 | 0 | 0 | 0 | 0 | 0 | 0 | 0 | 0 | 0 | 0 | 0 | 0 | 0 | 0 | 0 | 0 | 0 | 0
0 | 0 | 0 | 0 | 0 | 0 | 0 | 0 | 0 | 0 | 0 | 0 | 0 | 0 | 0 | 0 | 0 | 0 | 0 | 0 | 0 | 0 | 0 | 0
0 | 0 | 0 | 0 | 0 | 0 | 0 | 0 | 0 | 0 | 0 | 0 | 0 | 0 | 0 | 0 | 0 | 0 | 0 | 0 | 0 | 0 | 0 | 0
0 | 0 | 0 | 0 | 0 | 0 | 0 | 0 | 0 | 0 | 0 | 0 | 0 | 0 | 0 | 0 | 0 | 0 | 0 | 0 | 0 | 0 | 0 | 0
0 | 0 | 0 | 0 | 0 | 0 | 0 | 0 | 0 | 0 | 0 | 0 | 0 | 0 | 0 | 0 | 0 | 0 | 0 | 0 | 0 | 0 | 0 | 0
0 | 0 | 0 | 0 | 0 | 0 | 0 | 0 | 0 | 0 | 0 | 0 | 0 | 0 | 0 | 0 | 0 | 0 | 0 | 0 | 0 | 0 | 0 | 0
0 | 0 | 0 | 0 | 0 | 0 | 0 | 0 | 0 | 0 | 0 | 0 | 0 | 0 | 0 | 0 | 0 | 0 | 0 | 0 | 0 | 0 | 0 | 0
0 | 0 | 0 | 0 | 0 | 0 | 0 | 0 | 0 | 0 | 0 | 0 | 0 | 0 | 0 | 0 | 0 | 0 | 0 | 0 | 0 | 0 | 0 | 0
0 | 0 | 0 | 0 | 0 | 0 | 0 | 0 | 0 | 0 | 0 | 0 | 0 | 0 | 0 | 0 | 0 | 0 | 0 | 0 | 0 | 0 | 0 | 0
0 | 0 | 0 | 0 | 0 | 0 | 0 | 0 | 0 | 0 | 0 | 0 | 0 | 0 | 0 | 0 | 0 | 0 | 0 | 0 | 0 | 0 | 0 | 0
0 | 0 | 0 | 0 | 0 | 0 | 0 | 0 | 0 | 0 | 0 | 0 | 0 | 0 | 0 | 0 | 0 | 0 | 0 | 0 | 0 | 0 | 0 | 0
0 | 0 | 0 | 0 | 0 | 0 | 0 | 0 | 0 | 0 | 0 | 0 | 0 | 0 | 0 | 0 | 0 | 0 | 0 | 0 | 0 | 0 | 0 | 0
0 | 0 | 0 | 0 | 0 | 0 | 0 | 0 | 0 | 0 | 0 | 0 | 0 | 0 | 0 | 0 | 0 | 0 | 0 | 0 | 0 | 0 | 0 | 0
0 | 0 | 0 | 0 | 0 | 0 | 0 | 0 | 0 | 0 | 0 | 0 | 0 | 0 | 0 | 0 | 0 | 0 | 0 | 0 | 0 | 0 | 0 | 0
0 | 0 | 0 | 0 | 0 | 0 | 0 | 0 | 0 | 0 | 0 | 0 | 0 | 0 | 0 | 0 | 0 | 0 | 0 | 0 | 0 | 0 | 0 | 0
0 | 0 | 0 | 0 | 0 | 0 | 0 | 0 | 0 | 0 | 0 | 0 | 0 | 0 | 0 | 0 | 0 | 0 | 0 | 0 | 0 | 0 | 0 | 0
0 | 0 | 0 | 0 | 0 | 0 | 0 | 0 | 0 | 0 | 0 | 0 | 0 | 0 | 0 | 0 | 0 | 0 | 0 | 0 | 0 | 0 | 0 | 0
0 | 0 | 0 | 0 | 0 | 0 | 0 | 0 | 0 | 0 | 0 | 0 | 0 | 0 | 0 | 0 | 0 | 0 | 0 | 0 | 0 | 0 | 0 | 0
0 | 0 | 0 | 0 | 0 | 0 | 0 | 0 | 0 | 0 | 0 | 0 | 0 | 0 | 0 | 0 | 0 | 0 | 0 | 0 | 0 | 0 | 0 | 0
0 | 0 | 0 | 0 | 0 | 0 | 0 | 0 | 0 | 0 | 0 | 0 | 0 | 0 | 0 | 0 | 0 | 0 | 0 | 0 | 0 | 0 | 0 | 0
0 | 0 | 0 | 0 | 0 | 0 | 0 | 0 | 0 | 0 | 0 | 0 | 0 | 0 | 0 | 0 | 0 | 0 | 0 | 0 | 0 | 0 | 0 | 0
0 | 0 | 0 | 0 | 0 | 0 | 0 | 0 | 0 | 0 | 0 | 0 | 0 | 0 | 0 | 0 | 0 | 0 | 0 | 0 | 0 | 0 | 0 | 0
0 | 0 | 0 | 0 | 0 | 0 | 0 | 0 | 0 | 0 | 0 | 0 | 0 | 0 | 0 | 0 | 0 | 0 | 0 | 0 | 0 | 0 | 0 | 0
0 | 0 | 0 | 0 | 0 | 0 | 0 | 0 | 0 | 0 | 0 | 0 | 0 | 0 | 0 | 0 | 0 | 0 | 0 | 0 | 0 | 0 | 0 | 0
0 | 0 | 0 | 0 | 0 | 0 | 0 | 0 | 0 | 0 | 0 | 0 | 0 | 0 | 0 | 0 | 0 | 0 | 0 | 0 | 0 | 0 | 0 | 0
0 | 0 | 0 | 0 | 0 | 0 | 0 | 0 | 0 | 0 | 0 | 0 | 0 | 0 | 0 | 0 | 0 | 0 | 0 | 0 | 0 | 0 | 0 | 0
0 | 0 | 0 | 0 | 0 | 0 | 0 | 0 | 0 | 0 | 0 | 0 | 0 | 0 | 0 | 0 | 0 | 0 | 0 | 0 | 0 | 0 | 0 | 0
0 | 0 | 0 | 0 | 0 | 0 | 0 | 0 | 0 | 0 | 0 | 0 | 0 | 0 | 0 | 0 | 0 | 0 | 0 | 0 | 0 | 0 | 0 | 0
0 | 0 | 0 | 0 | 0 | 0 | 0 | 0 | 0 | 0 | 0 | 0 | 0 | 0 | 0 | 0 | 0 | 0 | 0 | 0 | 0 | 0 | 0 | 0
0 | 0 | 0 | 0 | 0 | 0 | 0 | 0 | 0 | 0 | 0 | 0 | 0 | 0 | 0 | 0 | 0 | 0 | 0 | 0 | 0 | 0 | 0 | 0
0 | 0 | 0 | 0 | 0 | 0 | 0 | 0 | 0 | 0 | 0 | 0 | 0 | 0 | 0 | 0 | 0 | 0 | 0 | 0 | 0 | 0 | 0 | 0
0 | 0 | 0 | 0 | 0 | 0 | 0 | 0 | 0 | 0 | 0 | 0 | 0 | 0 | 0 | 0 | 0 | 0 | 0 | 0 | 0 | 0 | 0 | 0
0 | 0 | 0 | 0 | 0 | 0 | 0 | 0 | 0 | 0 | 0 | 0 | 0 | 0 | 0 | 0 | 0 | 0 | 0 | 0 | 0 | 0 | 0 | 0
0 | 0 | 0 | 0 | 0 | 0 | 0 | 0 | 0 | 0 | 0 | 0 | 0 | 0 | 0 | 0 | 0 | 0 | 0 | 0 | 0 | 0 | 0 | 0
0 | 0 | 0 | 0 | 0 | 0 | 0 | 0 | 0 | 0 | 0 | 0 | 0 | 0 | 0 | 0 | 0 | 0 | 0 | 0 | 0 | 0 | 0 | 0
0 | 0 | 0 | 0 | 0 | 0 | 0 | 0 | 0 | 0 | 0 | 0 | 0 | 0 | 0 | 0 | 0 | 0 | 0 | 0 | 0 | 0 | 0 | 0
0 | 0 | 0 | 0 | 0 | 0 | 0 | 0 | 0 | 0 | 0 | 0 | 0 | 0 | 0 | 0 | 0 | 0 | 0 | 0 | 0 | 0 | 0 | 0
0 | 0 | 0 | 0 | 0 | 0 | 0 | 0 | 0 | 0 | 0 | 0 | 0 | 0 | 0 | 0 | 0 | 0 | 0 | 0 | 0 | 0 | 0 | 0
0 | 0 | 0 | 0 | 0 | 0 | 0 | 0 | 0 | 0 | 0 | 0 | 0 | 0 | 0 | 0 | 0 | 0 | 0 | 0 | 0 | 0 | 0 | 0
0 | 0 | 0 | 0 | 0 | 0 | 0 | 0 | 0 | 0 | 0 | 0 | 0 | 0 | 0 | 0 | 0 | 0 | 0 | 0 | 0 | 0 | 0 | 0
0 | 0 | 0 | 0 | 0 | 0 | 0 | 0 | 0 | 0 | 0 | 0 | 0 | 0 | 0 | 0 | 0 | 0 | 0 | 0 | 0 | 0 | 0 | 0
0 | 0 | 0 | 0 | 0 | 0 | 0 | 0 | 0 | 0 | 0 | 0 | 0 | 0 | 0 | 0 | 0 | 0 | 0 | 0 | 0 | 0 | 0 | 0
0 | 0 | 0 | 0 | 0 | 0 | 0 | 0 | 0 | 0 | 0 | 0 | 0 | 0 | 0 | 0 | 0 | 0 | 0 | 0 | 0 | 0 | 0 | 0
0 | 0 | 0 | 0 | 0 | 0 | 0 | 0 | 0 | 0 | 0 | 0 | 0 | 0 | 0 | 0 | 0 | 0 | 0 | 0 | 0 | 0 | 0 | 0
0 | 0 | 0 | 0 | 0 | 0 | 0 | 0 | 0 | 0 | 0 | 0 | 0 | 0 | 0 | 0 | 0 | 0 | 0 | 0 | 0 | 0 | 0 | 0
0 | 0 | 0 | 0 | 0 | 0 | 0 | 0 | 0 | 0 | 0 | 0 | 0 | 0 | 0 | 0 | 0 | 0 | 0 | 0 | 0 | 0 | 0 | 0
0 | 0 | 0 | 0 | 0 | 0 | 0 | 0 | 0 | 0 | 0 | 0 | 0 | 0 | 0 | 0 | 0 | 0 | 0 | 0 | 0 | 0 | 0 | 0
0 | 0 | 0 | 0 | 0 | 0 | 0 | 0 | 0 | 0 | 0 | 0 | 0 | 0 | 0 | 0 | 0 | 0 | 0 | 0 | 0 | 0 | 0 | 0
0 | 0 | 0 | 0 | 0 | 0 | 0 | 0 | 0 | 0 | 0 | 0 | 0 | 0 | 0 | 0 | 0 | 0 | 0 | 0 | 0 | 0 | 0 | 0
0 | 0 | 0 | 0 | 0 | 0 | 0 | 0 | 0 | 0 | 0 | 0 | 0 | 0 | 0 | 0 | 0 | 0 | 0 | 0 | 0 | 0 | 0 | 0
0 | 0 | 0 | 0 | 0 | 0 | 0 | 0 | 0 | 0 | 0 | 0 | 0 | 0 | 0 | 0 | 0 | 0 | 0 | 0 | 0 | 0 | 0 | 0
0 | 0 | 0 | 0 | 0 | 0 | 0 | 0 | 0 | 0 | 0 | 0 | 0 | 0 | 0 | 0 | 0 | 0 | 0 | 0 | 0 | 0 | 0 | 0
0 | 0 | 0 | 0 | 0 | 0 | 0 | 0 | 0 | 0 | 0 | 0 | 0 | 0 | 0 | 0 | 0 | 0 | 0 | 0 | 0 | 0 | 0 | 0
0 | 0 | 0 | 0 | 0 | 0 | 0 | 0 | 0 | 0 | 0 | 0 | 0 | 0 | 0 | 0 | 0 | 0 | 0 | 0 | 0 | 0 | 0 | 0
0 | 0 | 0 | 0 | 0 | 0 | 0 | 0 | 0 | 0 | 0 | 0 | 0 | 0 | 0 | 0 | 0 | 0 | 0 | 0 | 0 | 0 | 0 | 0
0 | 0 | 0 | 0 | 0 | 0 | 0 | 0 | 0 | 0 | 0 | 0 | 0 | 0 | 0 | 0 | 0 | 0 | 0 | 0 | 0 | 0 | 0 | 0
0 | 0 | 0 | 0 | 0 | 0 | 0 | 0 | 0 | 0 | 0 | 0 | 0 | 0 | 0 | 0 | 0 | 0 | 0 | 0 | 0 | 0 | 0 | 0
0 | 0 | 0 | 0 | 0 | 0 | 0 | 0 | 0 | 0 | 0 | 0 | 0 | 0 | 0 | 0 | 0 | 0 | 0 | 0 | 0 | 0 | 0 | 0
0 | 0 | 0 | 0 | 0 | 0 | 0 | 0 | 0 | 0 | 0 | 0 | 0 | 0 | 0 | 0 | 0 | 0 | 0 | 0 | 0 | 0 | 0 | 0
0 | 0 | 0 | 0 | 0 | 0 | 0 | 0 | 0 | 0 | 0 | 0 | 0 | 0 | 0 | 0 | 0 | 0 | 0 | 0 | 0 | 0 | 0 | 0
0 | 0 | 0 | 0 | 0 | 0 | 0 | 0 | 0 | 0 | 0 | 0 | 0 | 0 | 0 | 0 | 0 | 0 | 0 | 0 | 0 | 0 | 0 | 0
0 | 0 | 0 | 0 | 0 | 0 | 0 | 0 | 0 | 0 | 0 | 0 | 0 | 0 | 0 | 0 | 0 | 0 | 0 | 0 | 0 | 0 | 0 | 0
0 | 0 | 0 | 0 | 0 | 0 | 0 | 0 | 0 | 0 | 0 | 0 | 0 | 0 | 0 | 0 | 0 | 0 | 0 | 0 | 0 | 0 | 0 | 0
0 | 0 | 0 | 0 | 0 | 0 | 0 | 0 | 0 | 0 | 0 | 0 | 0 | 0 | 0 | 0 | 0 | 0 | 0 | 0 | 0 | 0 | 0 | 0
0 | 0 | 0 | 0 | 0 | 0 | 0 | 0 | 0 | 0 | 0 | 0 | 0 | 0 | 0 | 0 | 0 | 0 | 0 | 0 | 0 | 0 | 0 | 0
0 | 0 | 0 | 0 | 0 | 0 | 0 | 0 | 0 | 0 | 0 | 0 | 0 | 0 | 0 | 0 | 0 | 0 | 0 | 0 | 0 | 0 | 0 | 0
0 | 0 | 0 | 0 | 0 | 0 | 0 | 0 | 0 | 0 | 0 | 0 | 0 | 0 | 0 | 0 | 0 | 0 | 0 | 0 | 0 | 0 | 0 | 0
0 | 0 | 0 | 0 | 0 | 0 | 0 | 0 | 0 | 0 | 0 | 0 | 0 | 0 | 0 | 0 | 0 | 0 | 0 | 0 | 0 | 0 | 0 | 0
0 | 0 | 0 | 0 | 0 | 0 | 0 | 0 | 0 | 0 | 0 | 0 | 0 | 0 | 0 | 0 | 0 | 0 | 0 | 0 | 0 | 0 | 0 | 0
0 | 0 | 0 | 0 | 0 | 0 | 0 | 0 | 0 | 0 | 0 | 0 | 0 | 0 | 0 | 0 | 0 | 0 | 0 | 0 | 0 | 0 | 0 | 0
0 | 0 | 0 | 0 | 0 | 0 | 0 | 0 | 0 | 0 | 0 | 0 | 0 | 0 | 0 | 0 | 0 | 0 | 0 | 0 | 0 | 0 | 0 | 0
0 | 0 | 0 | 0 | 0 | 0 | 0 | 0 | 0 | 0 | 0 | 0 | 0 | 0 | 0 | 0 | 0 | 0 | 0 | 0 | 0 | 0 | 0 | 0
0 | 0 | 0 | 0 | 0 | 0 | 0 | 0 | 0 | 0 | 0 | 0 | 0 | 0 | 0 | 0 | 0 | 0 | 0 | 0 | 0 | 0 | 0 | 0
0 | 0 | 0 | 0 | 0 | 0 | 0 | 0 | 0 | 0 | 0 | 0 | 0 | 0 | 0 | 0 | 0 | 0 | 0 | 0 | 0 | 0 | 0 | 0
0 | 0 | 0 | 0 | 0 | 0 | 0 | 0 | 0 | 0 | 0 | 0 | 0 | 0 | 0 | 0 | 0 | 0 | 0 | 0 | 0 | 0 | 0 | 0
0 | 0 | 0 | 0 | 0 | 0 | 0 | 0 | 0 | 0 | 0 | 0 | 0 | 0 | 0 | 0 | 0 | 0 | 0 | 0 | 0 | 0 | 0 | 0
0 | 0 | 0 | 0 | 0 | 0 | 0 | 0 | 0 | 0 | 0 | 0 | 0 | 0 | 0 | 0 | 0 | 0 | 0 | 0 | 0 | 0 | 0 | 0
0 | 0 | 0 | 0 | 0 | 0 | 0 | 0 | 0 | 0 | 0 | 0 | 0 | 0 | 0 | 0 | 0 | 0 | 0 | 0 | 0 | 0 | 0 | 0
0 | 0 | 0 | 0 | 0 | 0 | 0 | 0 | 0 | 0 | 0 | 0 | 0 | 0 | 0 | 0 | 0 | 0 | 0 | 0 | 0 | 0 | 0 | 0
0 | 0 | 0 | 0 | 0 | 0 | 0 | 0 | 0 | 0 | 0 | 0 | 0 | 0 | 0 | 0 | 0 | 0 | 0 | 0 | 0 | 0 | 0 | 0
0 | 0 | 0 | 0 | 0 | 0 | 0 | 0 | 0 | 0 | 0 | 0 | 0 | 0 | 0 | 0 | 0 | 0 | 0 | 0 | 0 | 0 | 0 | 0
0 | 0 | 0 | 0 | 0 | 0 | 0 | 0 | 0 | 0 | 0 | 0 | 0 | 0 | 0 | 0 | 0 | 0 | 0 | 0 | 0 | 0 | 0 | 0
0 | 0 | 0 | 0 | 0 | 0 | 0 | 0 | 0 | 0 | 0 | 0 | 0 | 0 | 0 | 0 | 0 | 0 | 0 | 0 | 0 | 0 | 0 | 0
0 | 0 | 0 | 0 | 0 | 0 | 0 | 0 | 0 | 0 | 0 | 0 | 0 | 0 | 0 | 0 | 0 | 0 | 0 | 0 | 0 | 0 | 0 | 0
0 | 0 | 0 | 0 | 0 | 0 | 0 | 0 | 0 | 0 | 0 | 0 | 0 | 0 | 0 | 0 | 0 | 0 | 0 | 0 | 0 | 0 | 0 | 0
0 | 0 | 0 | 0 | 0 | 0 | 0 | 0 | 0 | 0 | 0 | 0 | 0 | 0 | 0 | 0 | 0 | 0 | 0 | 0 | 0 | 0 | 0 | 0
0 | 0 | 0 | 0 | 0 | 0 | 0 | 0 | 0 | 0 | 0 | 0 | 0 | 0 | 0 | 0 | 0 | 0 | 0 | 0 | 0 | 0 | 0 | 0
0 | 0 | 0 | 0 | 0 | 0 | 0 | 0 | 0 | 0 | 0 | 0 | 0 | 0 | 0 | 0 | 0 | 0 | 0 | 0 | 0 | 0 | 0 | 0
0 | 0 | 0 | 0 | 0 | 0 | 0 | 0 | 0 | 0 | 0 | 0 | 0 | 0 | 0 | 0 | 0 | 0 | 0 | 0 | 0 | 0 | 0 | 0
0 | 0 | 0 | 0 | 0 | 0 | 0 | 0 | 0 | 0 | 0 | 0 | 0 | 0 | 0 | 0 | 0 | 0 | 0 | 0 | 0 | 0 | 0 | 0
0 | 0 | 0 | 0 | 0 | 0 | 0 | 0 | 0 | 0 | 0 | 0 | 0 | 0 | 0 | 0 | 0 | 0 | 0 | 0 | 0 | 0 | 0 | 0
0 | 0 | 0 | 0 | 0 | 0 | 0 | 0 | 0 | 0 | 0 | 0 | 0 | 0 | 0 | 0 | 0 | 0 | 0 | 0 | 0 | 0 | 0 | 0
0 | 0 | 0 | 0 | 0 | 0 | 0 | 0 | 0 | 0 | 0 | 0 | 0 | 0 | 0 | 0 | 0 | 0 | 0 | 0 | 0 | 0 | 0 | 0
0 | 0 | 0 | 0 | 0 | 0 | 0 | 0 | 0 | 0 | 0 | 0 | 0 | 0 | 0 | 0 | 0 | 0 | 0 | 0 | 0 | 0 | 0 | 0
0 | 0 | 0 | 0 | 0 | 0 | 0 | 0 | 0 | 0 | 0 | 0 | 0 | 0 | 0 | 0 | 0 | 0 | 0 | 0 | 0 | 0 | 0 | 0
0 | 0 | 0 | 0 | 0 | 0 | 0 | 0 | 0 | 0 | 0 | 0 | 0 | 0 | 0 | 0 | 0 | 0 | 0 | 0 | 0 | 0 | 0 | 0
0 | 0 | 0 | 0 | 0 | 0 | 0 | 0 | 0 | 0 | 0 | 0 | 0 | 0 | 0 | 0 | 0 | 0 | 0 | 0 | 0 | 0 | 0 | 0
0 | 0 | 0 | 0 | 0 | 0 | 0 | 0 | 0 | 0 | 0 | 0 | 0 | 0 | 0 | 0 | 0 | 0 | 0 | 0 | 0 | 0 | 0 | 0
0 | 0 | 0 | 0 | 0 | 0 | 0 | 0 | 0 | 0 | 0 | 0 | 0 | 0 | 0 | 0 | 0 | 0 | 0 | 0 | 0 | 0 | 0 | 0
0 | 0 | 0 | 0 | 0 | 0 | 0 | 0 | 0 | 0 | 0 | 0 | 0 | 0 | 0 | 0 | 0 | 0 | 0 | 0 | 0 | 0 | 0 | 0
0 | 0 | 0 | 0 | 0 | 0 | 0 | 0 | 0 | 0 | 0 | 0 | 0 | 0 | 0 | 0 | 0 | 0 | 0 | 0 | 0 | 0 | 0 | 0
0 | 0 | 0 | 0 | 0 | 0 | 0 | 0 | 0 | 0 | 0 | 0 | 0 | 0 | 0 | 0 | 0 | 0 | 0 | 0 | 0 | 0 | 0 | 0
0 | 0 | 0 | 0 | 0 | 0 | 0 | 0 | 0 | 0 | 0 | 0 | 0 | 0 | 0 | 0 | 0 | 0 | 0 | 0 | 0 | 0 | 0 | 0
0 | 0 | 0 | 0 | 0 | 0 | 0 | 0 | 0 | 0 | 0 | 0 | 0 | 0 | 0 | 0 | 0 | 0 | 0 | 0 | 0 | 0 | 0 | 0
0 | 0 | 0 | 0 | 0 | 0 | 0 | 0 | 0 | 0 | 0 | 0 | 0 | 0 | 0 | 0 | 0 | 0 | 0 | 0 | 0 | 0 | 0 | 0
0 | 0 | 0 | 0 | 0 | 0 | 0 | 0 | 0 | 0 | 0 | 0 | 0 | 0 | 0 | 0 | 0 | 0 | 0 | 0 | 0 | 0 | 0 | 0
0 | 0 | 0 | 0 | 0 | 0 | 0 | 0 | 0 | 0 | 0 | 0 | 0 | 0 | 0 | 0 | 0 | 0 | 0 | 0 | 0 | 0 | 0 | 0
0 | 0 | 0 | 0 | 0 | 0 | 0 | 0 | 0 | 0 | 0 | 0 | 0 | 0 | 0 | 0 | 0 | 0 | 0 | 0 | 0 | 0 | 0 | 0
0 | 0 | 0 | 0 | 0 | 0 | 0 | 0 | 0 | 0 | 0 | 0 | 0 | 0 | 0 | 0 | 0 | 0 | 0 | 0 | 0 | 0 | 0 | 0
0 | 0 | 0 | 0 | 0 | 0 | 0 | 0 | 0 | 0 | 0 | 0 | 0 | 0 | 0 | 0 | 0 | 0 | 0 | 0 | 0 | 0 | 0 | 0
0 | 0 | 0 | 0 | 0 | 0 | 0 | 0 | 0 | 0 | 0 | 0 | 0 | 0 | 0 | 0 | 0 | 0 | 0 | 0 | 0 | 0 | 0 | 0
0 | 0 | 0 | 0 | 0 | 0 | 0 | 0 | 0 | 0 | 0 | 0 | 0 | 0 | 0 | 0 | 0 | 0 | 0 | 0 | 0 | 0 | 0 | 0
0 | 0 | 0 | 0 | 0 | 0 | 0 | 0 | 0 | 0 | 0 | 0 | 0 | 0 | 0 | 0 | 0 | 0 | 0 | 0 | 0 | 0 | 0 | 0
0 | 0 | 0 | 0 | 0 | 0 | 0 | 0 | 0 | 0 | 0 | 0 | 0 | 0 | 0 | 0 | 0 | 0 | 0 | 0 | 0 | 0 | 0 | 0
0 | 0 | 0 | 0 | 0 | 0 | 0 | 0 | 0 | 0 | 0 | 0 | 0 | 0 | 0 | 0 | 0 | 0 | 0 | 0 | 0 | 0 | 0 | 0
0 | 0 | 0 | 0 | 0 | 0 | 0 | 0 | 0 | 0 | 0 | 0 | 0 | 0 | 0 | 0 | 0 | 0 | 0 | 0 | 0 | 0 | 0 | 0
0 | 0 | 0 | 0 | 0 | 0 | 0 | 0 | 0 | 0 | 0 | 0 | 0 | 0 | 0 | 0 | 0 | 0 | 0 | 0 | 0 | 0 | 0 | 0
0 | 0 | 0 | 0 | 0 | 0 | 0 | 0 | 0 | 0 | 0 | 0 | 0 | 0 | 0 | 0 | 0 | 0 | 0 | 0 | 0 | 0 | 0 | 0
0 | 0 | 0 | 0 | 0 | 0 | 0 | 0 | 0 | 0 | 0 | 0 | 0 | 0 | 0 | 0 | 0 | 0 | 0 | 0 | 0 | 0 | 0 | 0
0 | 0 | 0 | 0 | 0 | 0 | 0 | 0 | 0 | 0 | 0 | 0 | 0 | 0 | 0 | 0 | 0 | 0 | 0 | 0 | 0 | 0 | 0 | 0
0 | 0 | 0 | 0 | 0 | 0 | 0 | 0 | 0 | 0 | 0 | 0 | 0 | 0 | 0 | 0 | 0 | 0 | 0 | 0 | 0 | 0 | 0 | 0
0 | 0 | 0 | 0 | 0 | 0 | 0 | 0 | 0 | 0 | 0 | 0 | 0 | 0 | 0 | 0 | 0 | 0 | 0 | 0 | 0 | 0 | 0 | 0
0 | 0 | 0 | 0 | 0 | 0 | 0 | 0 | 0 | 0 | 0 | 0 | 0 | 0 | 0 | 0 | 0 | 0 | 0 | 0 | 0 | 0 | 0 | 0
0 | 0 | 0 | 0 | 0 | 0 | 0 | 0 | 0 | 0 | 0 | 0 | 0 | 0 | 0 | 0 | 0 | 0 | 0 | 0 | 0 | 0 | 0 | 0
0 | 0 | 0 | 0 | 0 | 0 | 0 | 0 | 0 | 0 | 0 | 0 | 0 | 0 | 0 | 0 | 0 | 0 | 0 | 0 | 0 | 0 | 0 | 0
0 | 0 | 0 | 0 | 0 | 0 | 0 | 0 | 0 | 0 | 0 | 0 | 0 | 0 | 0 | 0 | 0 | 0 | 0 | 0 | 0 | 0 | 0 | 0
0 | 0 | 0 | 0 | 0 | 0 | 0 | 0 | 0 | 0 | 0 | 0 | 0 | 0 | 0 | 0 | 0 | 0 | 0 | 0 | 0 | 0 | 0 | 0
0 | 0 | 0 | 0 | 0 | 0 | 0 | 0 | 0 | 0 | 0 | 0 | 0 | 0 | 0 | 0 | 0 | 0 | 0 | 0 | 0 | 0 | 0 | 0
0 | 0 | 0 | 0 | 0 | 0 | 0 | 0 | 0 | 0 | 0 | 0 | 0 | 0 | 0 | 0 | 0 | 0 | 0 | 0 | 0 | 0 | 0 | 0
0 | 0 | 0 | 0 | 0 | 0 | 0 | 0 | 0 | 0 | 0 | 0 | 0 | 0 | 0 | 0 | 0 | 0 | 0 | 0 | 0 | 0 | 0 | 0
0 | 0 | 0 | 0 | 0 | 0 | 0 | 0 | 0 | 0 | 0 | 0 | 0 | 0 | 0 | 0 | 0 | 0 | 0 | 0 | 0 | 0 | 0 | 0
0 | 0 | 0 | 0 | 0 | 0 | 0 | 0 | 0 | 0 | 0 | 0 | 0 | 0 | 0 | 0 | 0 | 0 | 0 | 0 | 0 | 0 | 0 | 0
0 | 0 | 0 | 0 | 0 | 0 | 0 | 0 | 0 | 0 | 0 | 0 | 0 | 0 | 0 | 0 | 0 | 0 | 0 | 0 | 0 | 0 | 0 | 0
0 | 0 | 0 | 0 | 0 | 0 | 0 | 0 | 0 | 0 | 0 | 0 | 0 | 0 | 0 | 0 | 0 | 0 | 0 | 0 | 0 | 0 | 0 | 0
0 | 0 | 0 | 0 | 0 | 0 | 0 | 0 | 0 | 0 | 0 | 0 | 0 | 0 | 0 | 0 | 0 | 0 | 0 | 0 | 0 | 0 | 0 | 0
0 | 0 | 0 | 0 | 0 | 0 | 0 | 0 | 0 | 0 | 0 | 0 | 0 | 0 | 0 | 0 | 0 | 0 | 0 | 0 | 0 | 0 | 0 | 0
0 | 0 | 0 | 0 | 0 | 0 | 0 | 0 | 0 | 0 | 0 | 0 | 0 | 0 | 0 | 0 | 0 | 0 | 0 | 0 | 0 | 0 | 0 | 0
0 | 0 | 0 | 0 | 0 | 0 | 0 | 0 | 0 | 0 | 0 | 0 | 0 | 0 | 0 | 0 | 0 | 0 | 0 | 0 | 0 | 0 | 0 | 0
0 | 0 | 0 | 0 | 0 | 0 | 0 | 0 | 0 | 0 | 0 | 0 | 0 | 0 | 0 | 0 | 0 | 0 | 0 | 0 | 0 | 0 | 0 | 0
0 | 0 | 0 | 0 | 0 | 0 | 0 | 0 | 0 | 0 | 0 | 0 | 0 | 0 | 0 | 0 | 0 | 0 | 0 | 0 | 0 | 0 | 0 | 0
0 | 0 | 0 | 0 | 0 | 0 | 0 | 0 | 0 | 0 | 0 | 0 | 0 | 0 | 0 | 0 | 0 | 0 | 0 | 0 | 0 | 0 | 0 | 0
0 | 0 | 0 | 0 | 0 | 0 | 0 | 0 | 0 | 0 | 0 | 0 | 0 | 0 | 0 | 0 | 0 | 0 | 0 | 0 | 0 | 0 | 0 | 0
0 | 0 | 0 | 0 | 0 | 0 | 0 | 0 | 0 | 0 | 0 | 0 | 0 | 0 | 0 | 0 | 0 | 0 | 0 | 0 | 0 | 0 | 0 | 0
0 | 0 | 0 | 0 | 0 | 0 | 0 | 0 | 0 | 0 | 0 | 0 | 0 | 0 | 0 | 0 | 0 | 0 | 0 | 0 | 0 | 0 | 0 | 0
0 | 0 | 0 | 0 | 0 | 0 | 0 | 0 | 0 | 0 | 0 | 0 | 0 | 0 | 0 | 0 | 0 | 0 | 0 | 0 | 0 | 0 | 0 | 0
0 | 0 | 0 | 0 | 0 | 0 | 0 | 0 | 0 | 0 | 0 | 0 | 0 | 0 | 0 | 0 | 0 | 0 | 0 | 0 | 0 | 0 | 0 | 0
0 | 0 | 0 | 0 | 0 | 0 | 0 | 0 | 0 | 0 | 0 | 0 | 0 | 0 | 0 | 0 | 0 | 0 | 0 | 0 | 0 | 0 | 0 | 0
0 | 0 | 0 | 0 | 0 | 0 | 0 | 0 | 0 | 0 | 0 | 0 | 0 | 0 | 0 | 0 | 0 | 0 | 0 | 0 | 0 | 0 | 0 | 0
0 | 0 | 0 | 0 | 0 | 0 | 0 | 0 | 0 | 0 | 0 | 0 | 0 | 0 | 0 | 0 | 0 | 0 | 0 | 0 | 0 | 0 | 0 | 0
0 | 0 | 0 | 0 | 0 | 0 | 0 | 0 | 0 | 0 | 0 | 0 | 0 | 0 | 0 | 0 | 0 | 0 | 0 | 0 | 0 | 0 | 0 | 0
0 | 0 | 0 | 0 | 0 | 0 | 0 | 0 | 0 | 0 | 0 | 0 | 0 | 0 | 0 | 0 | 0 | 0 | 0 | 0 | 0 | 0 | 0 | 0
0 | 0 | 0 | 0 | 0 | 0 | 0 | 0 | 0 | 0 | 0 | 0 | 0 | 0 | 0 | 0 | 0 | 0 | 0 | 0 | 0 | 0 | 0 | 0
0 | 0 | 0 | 0 | 0 | 0 | 0 | 0 | 0 | 0 | 0 | 0 | 0 | 0 | 0 | 0 | 0 | 0 | 0 | 0 | 0 | 0 | 0 | 0
0 | 0 | 0 | 0 | 0 | 0 | 0 | 0 | 0 | 0 | 0 | 0 | 0 | 0 | 0 | 0 | 0 | 0 | 0 | 0 | 0 | 0 | 0 | 0
0 | 0 | 0 | 0 | 0 | 0 | 0 | 0 | 0 | 0 | 0 | 0 | 0 | 0 | 0 | 0 | 0 | 0 | 0 | 0 | 0 | 0 | 0 | 0
0 | 0 | 0 | 0 | 0 | 0 | 0 | 0 | 0 | 0 | 0 | 0 | 0 | 0 | 0 | 0 | 0 | 0 | 0 | 0 | 0 | 0 | 0 | 0
0 | 0 | 0 | 0 | 0 | 0 | 0 | 0 | 0 | 0 | 0 | 0 | 0 | 0 | 0 | 0 | 0 | 0 | 0 | 0 | 0 | 0 | 0 | 0
0 | 0 | 0 | 0 | 0 | 0 | 0 | 0 | 0 | 0 | 0 | 0 | 0 | 0 | 0 | 0 | 0 | 0 | 0 | 0 | 0 | 0 | 0 | 0
0 | 0 | 0 | 0 | 0 | 0 | 0 | 0 | 0 | 0 | 0 | 0 | 0 | 0 | 0 | 0 | 0 | 0 | 0 | 0 | 0 | 0 | 0 | 0
0 | 0 | 0 | 0 | 0 | 0 | 0 | 0 | 0 | 0 | 0 | 0 | 0 | 0 | 0 | 0 | 0 | 0 | 0 | 0 | 0 | 0 | 0 | 0
0 | 0 | 0 | 0 | 0 | 0 | 0 | 0 | 0 | 0 | 0 | 0 | 0 | 0 | 0 | 0 | 0 | 0 | 0 | 0 | 0 | 0 | 0 | 0
0 | 0 | 0 | 0 | 0 | 0 | 0 | 0 | 0 | 0 | 0 | 0 | 0 | 0 | 0 | 0 | 0 | 0 | 0 | 0 | 0 | 0 | 0 | 0
0 | 0 | 0 | 0 | 0 | 0 | 0 | 0 | 0 | 0 | 0 | 0 | 0 | 0 | 0 | 0 | 0 | 0 | 0 | 0 | 0 | 0 | 0 | 0
0 | 0 | 0 | 0 | 0 | 0 | 0 | 0 | 0 | 0 | 0 | 0 | 0 | 0 | 0 | 0 | 0 | 0 | 0 | 0 | 0 | 0 | 0 | 0
0 | 0 | 0 | 0 | 0 | 0 | 0 | 0 | 0 | 0 | 0 | 0 | 0 | 0 | 0 | 0 | 0 | 0 | 0 | 0 | 0 | 0 | 0 | 0
0 | 0 | 0 | 0 | 0 | 0 | 0 | 0 | 0 | 0 | 0 | 0 | 0 | 0 | 0 | 0 | 0 | 0 | 0 | 0 | 0 | 0 | 0 | 0
0 | 0 | 0 | 0 | 0 | 0 | 0 | 0 | 0 | 0 | 0 | 0 | 0 | 0 | 0 | 0 | 0 | 0 | 0 | 0 | 0 | 0 | 0 | 0
0 | 0 | 0 | 0 | 0 | 0 | 0 | 0 | 0 | 0 | 0 | 0 | 0 | 0 | 0 | 0 | 0 | 0 | 0 | 0 | 0 | 0 | 0 | 0
0 | 0 | 0 | 0 | 0 | 0 | 0 | 0 | 0 | 0 | 0 | 0 | 0 | 0 | 0 | 0 | 0 | 0 | 0 | 0 | 0 | 0 | 0 | 0
0 | 0 | 0 | 0 | 0 | 0 | 0 | 0 | 0 | 0 | 0 | 0 | 0 | 0 | 0 | 0 | 0 | 0 | 0 | 0 | 0 | 0 | 0 | 0
0 | 0 | 0 | 0 | 0 | 0 | 0 | 0 | 0 | 0 | 0 | 0 | 0 | 0 | 0 | 0 | 0 | 0 | 0 | 0 | 0 | 0 | 0 | 0
0 | 0 | 0 | 0 | 0 | 0 | 0 | 0 | 0 | 0 | 0 | 0 | 0 | 0 | 0 | 0 | 0 | 0 | 0 | 0 | 0 | 0 | 0 | 0
0 | 0 | 0 | 0 | 0 | 0 | 0 | 0 | 0 | 0 | 0 | 0 | 0 | 0 | 0 | 0 | 0 | 0 | 0 | 0 | 0 | 0 | 0 | 0
0 | 0 | 0 | 0 | 0 | 0 | 0 | 0 | 0 | 0 | 0 | 0 | 0 | 0 | 0 | 0 | 0 | 0 | 0 | 0 | 0 | 0 | 0 | 0
0 | 0 | 0 | 0 | 0 | 0 | 0 | 0 | 0 | 0 | 0 | 0 | 0 | 0 | 0 | 0 | 0 | 0 | 0 | 0 | 0 | 0 | 0 | 0
0 | 0 | 0 | 0 | 0 | 0 | 0 | 0 | 0 | 0 | 0 | 0 | 0 | 0 | 0 | 0 | 0 | 0 | 0 | 0 | 0 | 0 | 0 | 0
0 | 0 | 0 | 0 | 0 | 0 | 0 | 0 | 0 | 0 | 0 | 0 | 0 | 0 | 0 | 0 | 0 | 0 | 0 | 0 | 0 | 0 | 0 | 0
0 | 0 | 0 | 0 | 0 | 0 | 0 | 0 | 0 | 0 | 0 | 0 | 0 | 0 | 0 | 0 | 0 | 0 | 0 | 0 | 0 | 0 | 0 | 0
0 | 0 | 0 | 0 | 0 | 0 | 0 | 0 | 0 | 0 | 0 | 0 | 0 | 0 | 0 | 0 | 0 | 0 | 0 | 0 | 0 | 0 | 0 | 0
0 | 0 | 0 | 0 | 0 | 0 | 0 | 0 | 0 | 0 | 0 | 0 | 0 | 0 | 0 | 0 | 0 | 0 | 0 | 0 | 0 | 0 | 0 | 0
0 | 0 | 0 | 0 | 0 | 0 | 0 | 0 | 0 | 0 | 0 | 0 | 0 | 0 | 0 | 0 | 0 | 0 | 0 | 0 | 0 | 0 | 0 | 0
0 | 0 | 0 | 0 | 0 | 0 | 0 | 0 | 0 | 0 | 0 | 0 | 0 | 0 | 0 | 0 | 0 | 0 | 0 | 0 | 0 | 0 | 0 | 0
0 | 0 | 0 | 0 | 0 | 0 | 0 | 0 | 0 | 0 | 0 | 0 | 0 | 0 | 0 | 0 | 0 | 0 | 0 | 0 | 0 | 0 | 0 | 0
0 | 0 | 0 | 0 | 0 | 0 | 0 | 0 | 0 | 0 | 0 | 0 | 0 | 0 | 0 | 0 | 0 | 0 | 0 | 0 | 0 | 0 | 0 | 0
0 | 0 | 0 | 0 | 0 | 0 | 0 | 0 | 0 | 0 | 0 | 0 | 0 | 0 | 0 | 0 | 0 | 0 | 0 | 0 | 0 | 0 | 0 | 0
0 | 0 | 0 | 0 | 0 | 0 | 0 | 0 | 0 | 0 | 0 | 0 | 0 | 0 | 0 | 0 | 0 | 0 | 0 | 0 | 0 | 0 | 0 | 0
0 | 0 | 0 | 0 | 0 | 0 | 0 | 0 | 0 | 0 | 0 | 0 | 0 | 0 | 0 | 0 | 0 | 0 | 0 | 0 | 0 | 0 | 0 | 0
0 | 0 | 0 | 0 | 0 | 0 | 0 | 0 | 0 | 0 | 0 | 0 | 0 | 0 | 0 | 0 | 0 | 0 | 0 | 0 | 0 | 0 | 0 | 0
0 | 0 | 0 | 0 | 0 | 0 | 0 | 0 | 0 | 0 | 0 | 0 | 0 | 0 | 0 | 0 | 0 | 0 | 0 | 0 | 0 | 0 | 0 | 0
0 | 0 | 0 | 0 | 0 | 0 | 0 | 0 | 0 | 0 | 0 | 0 | 0 | 0 | 0 | 0 | 0 | 0 | 0 | 0 | 0 | 0 | 0 | 0
0 | 0 | 0 | 0 | 0 | 0 | 0 | 0 | 0 | 0 | 0 | 0 | 0 | 0 | 0 | 0 | 0 | 0 | 0 | 0 | 0 | 0 | 0 | 0
0 | 0 | 0 | 0 | 0 | 0 | 0 | 0 | 0 | 0 | 0 | 0 | 0 | 0 | 0 | 0 | 0 | 0 | 0 | 0 | 0 | 0 | 0 | 0
0 | 0 | 0 | 0 | 0 | 0 | 0 | 0 | 0 | 0 | 0 | 0 | 0 | 0 | 0 | 0 | 0 | 0 | 0 | 0 | 0 | 0 | 0 | 0
0 | 0 | 0 | 0 | 0 | 0 | 0 | 0 | 0 | 0 | 0 | 0 | 0 | 0 | 0 | 0 | 0 | 0 | 0 | 0 | 0 | 0 | 0 | 0
0 | 0 | 0 | 0 | 0 | 0 | 0 | 0 | 0 | 0 | 0 | 0 | 0 | 0 | 0 | 0 | 0 | 0 | 0 | 0 | 0 | 0 | 0 | 0
0 | 0 | 0 | 0 | 0 | 0 | 0 | 0 | 0 | 0 | 0 | 0 | 0 | 0 | 0 | 0 | 0 | 0 | 0 | 0 | 0 | 0 | 0 | 0
0 | 0 | 0 | 0 | 0 | 0 | 0 | 0 | 0 | 0 | 0 | 0 | 0 | 0 | 0 | 0 | 0 | 0 | 0 | 0 | 0 | 0 | 0 | 0
0 | 0 | 0 | 0 | 0 | 0 | 0 | 0 | 0 | 0 | 0 | 0 | 0 | 0 | 0 | 0 | 0 | 0 | 0 | 0 | 0 | 0 | 0 | 0
0 | 0 | 0 | 0 | 0 | 0 | 0 | 0 | 0 | 0 | 0 | 0 | 0 | 0 | 0 | 0 | 0 | 0 | 0 | 0 | 0 | 0 | 0 | 0
0 | 0 | 0 | 0 | 0 | 0 | 0 | 0 | 0 | 0 | 0 | 0 | 0 | 0 | 0 | 0 | 0 | 0 | 0 | 0 | 0 | 0 | 0 | 0
0 | 0 | 0 | 0 | 0 | 0 | 0 | 0 | 0 | 0 | 0 | 0 | 0 | 0 | 0 | 0 | 0 | 0 | 0 | 0 | 0 | 0 | 0 | 0
0 | 0 | 0 | 0 | 0 | 0 | 0 | 0 | 0 | 0 | 0 | 0 | 0 | 0 | 0 | 0 | 0 | 0 | 0 | 0 | 0 | 0 | 0 | 0
0 | 0 | 0 | 0 | 0 | 0 | 0 | 0 | 0 | 0 | 0 | 0 | 0 | 0 | 0 | 0 | 0 | 0 | 0 | 0 | 0 | 0 | 0 | 0
0 | 0 | 0 | 0 | 0 | 0 | 0 | 0 | 0 | 0 | 0 | 0 | 0 | 0 | 0 | 0 | 0 | 0 | 0 | 0 | 0 | 0 | 0 | 0
0 | 0 | 0 | 0 | 0 | 0 | 0 | 0 | 0 | 0 | 0 | 0 | 0 | 0 | 0 | 0 | 0 | 0 | 0 | 0 | 0 | 0 | 0 | 0
0 | 0 | 0 | 0 | 0 | 0 | 0 | 0 | 0 | 0 | 0 | 0 | 0 | 0 | 0 | 0 | 0 | 0 | 0 | 0 | 0 | 0 | 0 | 0
0 | 0 | 0 | 0 | 0 | 0 | 0 | 0 | 0 | 0 | 0 | 0 | 0 | 0 | 0 | 0 | 0 | 0 | 0 | 0 | 0 | 0 | 0 | 0
0 | 0 | 0 | 0 | 0 | 0 | 0 | 0 | 0 | 0 | 0 | 0 | 0 | 0 | 0 | 0 | 0 | 0 | 0 | 0 | 0 | 0 | 0 | 0
0 | 0 | 0 | 0 | 0 | 0 | 0 | 0 | 0 | 0 | 0 | 0 | 0 | 0 | 0 | 0 | 0 | 0 | 0 | 0 | 0 | 0 | 0 | 0
0 | 0 | 0 | 0 | 0 | 0 | 0 | 0 | 0 | 0 | 0 | 0 | 0 | 0 | 0 | 0 | 0 | 0 | 0 | 0 | 0 | 0 | 0 | 0
0 | 0 | 0 | 0 | 0 | 0 | 0 | 0 | 0 | 0 | 0 | 0 | 0 | 0 | 0 | 0 | 0 | 0 | 0 | 0 | 0 | 0 | 0 | 0
0 | 0 | 0 | 0 | 0 | 0 | 0 | 0 | 0 | 0 | 0 | 0 | 0 | 0 | 0 | 0 | 0 | 0 | 0 | 0 | 0 | 0 | 0 | 0
0 | 0 | 0 | 0 | 0 | 0 | 0 | 0 | 0 | 0 | 0 | 0 | 0 | 0 | 0 | 0 | 0 | 0 | 0 | 0 | 0 | 0 | 0 | 0
0 | 0 | 0 | 0 | 0 | 0 | 0 | 0 | 0 | 0 | 0 | 0 | 0 | 0 | 0 | 0 | 0 | 0 | 0 | 0 | 0 | 0 | 0 | 0
0 | 0 | 0 | 0 | 0 | 0 | 0 | 0 | 0 | 0 | 0 | 0 | 0 | 0 | 0 | 0 | 0 | 0 | 0 | 0 | 0 | 0 | 0 | 0
0 | 0 | 0 | 0 | 0 | 0 | 0 | 0 | 0 | 0 | 0 | 0 | 0 | 0 | 0 | 0 | 0 | 0 | 0 | 0 | 0 | 0 | 0 | 0
0 | 0 | 0 | 0 | 0 | 0 | 0 | 0 | 0 | 0 | 0 | 0 | 0 | 0 | 0 | 0 | 0 | 0 | 0 | 0 | 0 | 0 | 0 | 0
0 | 0 | 0 | 0 | 0 | 0 | 0 | 0 | 0 | 0 | 0 | 0 | 0 | 0 | 0 | 0 | 0 | 0 | 0 | 0 | 0 | 0 | 0 | 0
0 | 0 | 0 | 0 | 0 | 0 | 0 | 0 | 0 | 0 | 0 | 0 | 0 | 0 | 0 | 0 | 0 | 0 | 0 | 0 | 0 | 0 | 0 | 0
0 | 0 | 0 | 0 | 0 | 0 | 0 | 0 | 0 | 0 | 0 | 0 | 0 | 0 | 0 | 0 | 0 | 0 | 0 | 0 | 0 | 0 | 0 | 0
0 | 0 | 0 | 0 | 0 | 0 | 0 | 0 | 0 | 0 | 0 | 0 | 0 | 0 | 0 | 0 | 0 | 0 | 0 | 0 | 0 | 0 | 0 | 0
0 | 0 | 0 | 0 | 0 | 0 | 0 | 0 | 0 | 0 | 0 | 0 | 0 | 0 | 0 | 0 | 0 | 0 | 0 | 0 | 0 | 0 | 0 | 0
0 | 0 | 0 | 0 | 0 | 0 | 0 | 0 | 0 | 0 | 0 | 0 | 0 | 0 | 0 | 0 | 0 | 0 | 0 | 0 | 0 | 0 | 0 | 0
0 | 0 | 0 | 0 | 0 | 0 | 0 | 0 | 0 | 0 | 0 | 0 | 0 | 0 | 0 | 0 | 0 | 0 | 0 | 0 | 0 | 0 | 0 | 0
0 | 0 | 0 | 0 | 0 | 0 | 0 | 0 | 0 | 0 | 0 | 0 | 0 | 0 | 0 | 0 | 0 | 0 | 0 | 0 | 0 | 0 | 0 | 0
0 | 0 | 0 | 0 | 0 | 0 | 0 | 0 | 0 | 0 | 0 | 0 | 0 | 0 | 0 | 0 | 0 | 0 | 0 | 0 | 0 | 0 | 0 | 0
0 | 0 | 0 | 0 | 0 | 0 | 0 | 0 | 0 | 0 | 0 | 0 | 0 | 0 | 0 | 0 | 0 | 0 | 0 | 0 | 0 | 0 | 0 | 0
0 | 0 | 0 | 0 | 0 | 0 | 0 | 0 | 0 | 0 | 0 | 0 | 0 | 0 | 0 | 0 | 0 | 0 | 0 | 0 | 0 | 0 | 0 | 0
0 | 0 | 0 | 0 | 0 | 0 | 0 | 0 | 0 | 0 | 0 | 0 | 0 | 0 | 0 | 0 | 0 | 0 | 0 | 0 | 0 | 0 | 0 | 0
0 | 0 | 0 | 0 | 0 | 0 | 0 | 0 | 0 | 0 | 0 | 0 | 0 | 0 | 0 | 0 | 0 | 0 | 0 | 0 | 0 | 0 | 0 | 0
0 | 0 | 0 | 0 | 0 | 0 | 0 | 0 | 0 | 0 | 0 | 0 | 0 | 0 | 0 | 0 | 0 | 0 | 0 | 0 | 0 | 0 | 0 | 0
0 | 0 | 0 | 0 | 0 | 0 | 0 | 0 | 0 | 0 | 0 | 0 | 0 | 0 | 0 | 0 | 0 | 0 | 0 | 0 | 0 | 0 | 0 | 0
0 | 0 | 0 | 0 | 0 | 0 | 0 | 0 | 0 | 0 | 0 | 0 | 0 | 0 | 0 | 0 | 0 | 0 | 0 | 0 | 0 | 0 | 0 | 0
0 | 0 | 0 | 0 | 0 | 0 | 0 | 0 | 0 | 0 | 0 | 0 | 0 | 0 | 0 | 0 | 0 | 0 | 0 | 0 | 0 | 0 | 0 | 0
0 | 0 | 0 | 0 | 0 | 0 | 0 | 0 | 0 | 0 | 0 | 0 | 0 | 0 | 0 | 0 | 0 | 0 | 0 | 0 | 0 | 0 | 0 | 0
0 | 0 | 0 | 0 | 0 | 0 | 0 | 0 | 0 | 0 | 0 | 0 | 0 | 0 | 0 | 0 | 0 | 0 | 0 | 0 | 0 | 0 | 0 | 0
0 | 0 | 0 | 0 | 0 | 0 | 0 | 0 | 0 | 0 | 0 | 0 | 0 | 0 | 0 | 0 | 0 | 0 | 0 | 0 | 0 | 0 | 0 | 0
0 | 0 | 0 | 0 | 0 | 0 | 0 | 0 | 0 | 0 | 0 | 0 | 0 | 0 | 0 | 0 | 0 | 0 | 0 | 0 | 0 | 0 | 0 | 0
0 | 0 | 0 | 0 | 0 | 0 | 0 | 0 | 0 | 0 | 0 | 0 | 0 | 0 | 0 | 0 | 0 | 0 | 0 | 0 | 0 | 0 | 0 | 0
0 | 0 | 0 | 0 | 0 | 0 | 0 | 0 | 0 | 0 | 0 | 0 | 0 | 0 | 0 | 0 | 0 | 0 | 0 | 0 | 0 | 0 | 0 | 0
0 | 0 | 0 | 0 | 0 | 0 | 0 | 0 | 0 | 0 | 0 | 0 | 0 | 0 | 0 | 0 | 0 | 0 | 0 | 0 | 0 | 0 | 0 | 0
0 | 0 | 0 | 0 | 0 | 0 | 0 | 0 | 0 | 0 | 0 | 0 | 0 | 0 | 0 | 0 | 0 | 0 | 0 | 0 | 0 | 0 | 0 | 0
0 | 0 | 0 | 0 | 0 | 0 | 0 | 0 | 0 | 0 | 0 | 0 | 0 | 0 | 0 | 0 | 0 | 0 | 0 | 0 | 0 | 0 | 0 | 0
0 | 0 | 0 | 0 | 0 | 0 | 0 | 0 | 0 | 0 | 0 | 0 | 0 | 0 | 0 | 0 | 0 | 0 | 0 | 0 | 0 | 0 | 0 | 0
0 | 0 | 0 | 0 | 0 | 0 | 0 | 0 | 0 | 0 | 0 | 0 | 0 | 0 | 0 | 0 | 0 | 0 | 0 | 0 | 0 | 0 | 0 | 0
0 | 0 | 0 | 0 | 0 | 0 | 0 | 0 | 0 | 0 | 0 | 0 | 0 | 0 | 0 | 0 | 0 | 0 | 0 | 0 | 0 | 0 | 0 | 0
0 | 0 | 0 | 0 | 0 | 0 | 0 | 0 | 0 | 0 | 0 | 0 | 0 | 0 | 0 | 0 | 0 | 0 | 0 | 0 | 0 | 0 | 0 | 0
0 | 0 | 0 | 0 | 0 | 0 | 0 | 0 | 0 | 0 | 0 | 0 | 0 | 0 | 0 | 0 | 0 | 0 | 0 | 0 | 0 | 0 | 0 | 0
0 | 0 | 0 | 0 | 0 | 0 | 0 | 0 | 0 | 0 | 0 | 0 | 0 | 0 | 0 | 0 | 0 | 0 | 0 | 0 | 0 | 0 | 0 | 0
0 | 0 | 0 | 0 | 0 | 0 | 0 | 0 | 0 | 0 | 0 | 0 | 0 | 0 | 0 | 0 | 0 | 0 | 0 | 0 | 0 | 0 | 0 | 0
0 | 0 | 0 | 0 | 0 | 0 | 0 | 0 | 0 | 0 | 0 | 0 | 0 | 0 | 0 | 0 | 0 | 0 | 0 | 0 | 0 | 0 | 0 | 0
0 | 0 | 0 | 0 | 0 | 0 | 0 | 0 | 0 | 0 | 0 | 0 | 0 | 0 | 0 | 0 | 0 | 0 | 0 | 0 | 0 | 0 | 0 | 0
0 | 0 | 0 | 0 | 0 | 0 | 0 | 0 | 0 | 0 | 0 | 0 | 0 | 0 | 0 | 0 | 0 | 0 | 0 | 0 | 0 | 0 | 0 | 0
0 | 0 | 0 | 0 | 0 | 0 | 0 | 0 | 0 | 0 | 0 | 0 | 0 | 0 | 0 | 0 | 0 | 0 | 0 | 0 | 0 | 0 | 0 | 0
0 | 0 | 0 | 0 | 0 | 0 | 0 | 0 | 0 | 0 | 0 | 0 | 0 | 0 | 0 | 0 | 0 | 0 | 0 | 0 | 0 | 0 | 0 | 0
0 | 0 | 0 | 0 | 0 | 0 | 0 | 0 | 0 | 0 | 0 | 0 | 0 | 0 | 0 | 0 | 0 | 0 | 0 | 0 | 0 | 0 | 0 | 0
0 | 0 | 0 | 0 | 0 | 0 | 0 | 0 | 0 | 0 | 0 | 0 | 0 | 0 | 0 | 0 | 0 | 0 | 0 | 0 | 0 | 0 | 0 | 0
0 | 0 | 0 | 0 | 0 | 0 | 0 | 0 | 0 | 0 | 0 | 0 | 0 | 0 | 0 | 0 | 0 | 0 | 0 | 0 | 0 | 0 | 0 | 0
0 | 0 | 0 | 0 | 0 | 0 | 0 | 0 | 0 | 0 | 0 | 0 | 0 | 0 | 0 | 0 | 0 | 0 | 0 | 0 | 0 | 0 | 0 | 0
0 | 0 | 0 | 0 | 0 | 0 | 0 | 0 | 0 | 0 | 0 | 0 | 0 | 0 | 0 | 0 | 0 | 0 | 0 | 0 | 0 | 0 | 0 | 0
0 | 0 | 0 | 0 | 0 | 0 | 0 | 0 | 0 | 0 | 0 | 0 | 0 | 0 | 0 | 0 | 0 | 0 | 0 | 0 | 0 | 0 | 0 | 0
0 | 0 | 0 | 0 | 0 | 0 | 0 | 0 | 0 | 0 | 0 | 0 | 0 | 0 | 0 | 0 | 0 | 0 | 0 | 0 | 0 | 0 | 0 | 0

## 7th Order Polynomial
This worksheet calculates the normalized coefficients of a seventh order polynomial fitted to the mode shape.
The polynomial is in the form y = a7*x7 + a6*x6 + a5*x5 + a4*x4 + a3*x3 + a2*x2 + a1*x + a0
|  | Normalized Direct Method |  | Normalized Improved Direct Method |  | Normalized Projection Method
| a2 | 14.4222 |  | 14.4344 |  | 14.4344 | [5 empty] | a7 | a6 | a5 | a4 | a3 | a2 | a1 | a0
| a3 | -5.998 |  | -5.3522 |  | -5.3522 |  |  |  |  | Direct Method | -0.055479 | 0.15369 | -0.22274 | 0.0018627 | -0.099098 | 0.23828 | -0.00017111 | 2.0591e-06
| a4 | 0.11274 |  | -1.7108 |  | -1.7108 |  |  |  |  | Normalized Direct Method | -3.3579 | 9.3023 | -13.4814 | 0.11274 | -5.998 | 14.4222
| a5 | -13.4814 |  | -11.1379 |  | -11.1379 |  |  |  |  | Improved Direct Method | -0.047852 | 0.1258 | -0.18215 | -0.027978 | -0.087527 | 0.23605
| a6 | 9.3023 |  | 7.6926 |  | 7.6926 |  |  |  |  | Normalized Improved Direct Method | -2.9261 | 7.6926 | -11.1379 | -1.7108 | -5.3522 | 14.4344
| a7 | -3.3579 |  | -2.9261 |  | -2.9261 |  |  |  |  | Projection Method | -0.0010181 | 0.0026766 | -0.0038754 | -0.00059527 | -0.0018623 | 0.0050224
| a8 | [9 empty] | Normalized Projection Method | -2.9261 | 7.6926 | -11.1379 | -1.7108 | -5.3522 | 14.4344
a9
x | y | x starting at 0 | Direct and Improved Direct Methods | [7 empty] | Projection Method | [9 empty] | y1 if norm x1=1 | Norm y1 | Direct Poly. | Improved Direct Poly. | Projection Poly.
|  |  | y-a0-a1*x | Norm x | x2 | x3 | x4 | x5 | x6 | x7 | Factored y | Projected y1 | Projected x1 | Norm x1 | x12 | x13 | x14 | x15 | x16 | x17
0.00034787
0 | 0 | 0 | 0 | 0 | 0 | 0 | 0 | 0 | 0 | 0 | 0 | 0 | 0 | 0 | 0 | 0 | 0 | 0 | 0 | 0 | 0 | 0 | 0 | 0 | 0
0.02 | 9.4e-05 | 0.02 | 9.4e-05 | 0.02 | 0.0004 | 8e-06 | 1.6e-07 | 3.2e-09 | 6.4e-11 | 1.28e-12 | 2e-06 | 2e-06 | 0.02 | 0.02 | 0.0004 | 8e-06 | 1.6e-07 | 3.2e-09 | 6.4e-11 | 1.28e-12 | 0 | 0.0057492 | 0.0057209 | 0.0057306 | 0.0057306
0.04 | 0.000372 | 0.04 | 0.000372 | 0.04 | 0.0016 | 6.4e-05 | 2.56e-06 | 1.024e-07 | 4.096e-09 | 1.6384e-10 | 7.9149e-06 | 7.9149e-06 | 0.04 | 0.04 | 0.0016 | 6.4e-05 | 2.56e-06 | 1.024e-07 | 4.096e-09 | 1.6384e-10 | 0 | 0.022752 | 0.022691 | 0.022747 | 0.022747
0.06 | 0.000829 | 0.06 | 0.000829 | 0.06 | 0.0036 | 0.000216 | 1.296e-05 | 7.776e-07 | 4.6656e-08 | 2.7994e-09 | 1.7638e-05 | 1.7638e-05 | 0.06 | 0.06 | 0.0036 | 0.000216 | 1.296e-05 | 7.776e-07 | 4.6656e-08 | 2.7994e-09 | 0 | 0.050703 | 0.050616 | 0.050777 | 0.050777
0.08 | 0.001463 | 0.08 | 0.001463 | 0.08 | 0.0064 | 0.000512 | 4.096e-05 | 3.2768e-06 | 2.6214e-07 | 2.0972e-08 | 3.1128e-05 | 3.1128e-05 | 0.08 | 0.08 | 0.0064 | 0.000512 | 4.096e-05 | 3.2768e-06 | 2.6214e-07 | 2.0972e-08 | 0 | 0.08948 | 0.089194 | 0.089535 | 0.089535
0.1 | 0.002267 | 0.1 | 0.002267 | 0.1 | 0.01 | 0.001 | 0.0001 | 1e-05 | 1e-06 | 1e-07 | 4.8234e-05 | 4.8234e-05 | 0.1 | 0.1 | 0.01 | 0.001 | 0.0001 | 1e-05 | 1e-06 | 1e-07 | 0 | 0.13865 | 0.13811 | 0.13872 | 0.13872
0.12 | 0.003236 | 0.12 | 0.003236 | 0.12 | 0.0144 | 0.001728 | 0.00020736 | 2.4883e-05 | 2.986e-06 | 3.5832e-07 | 6.8851e-05 | 6.8851e-05 | 0.12 | 0.12 | 0.0144 | 0.001728 | 0.00020736 | 2.4883e-05 | 2.986e-06 | 3.5832e-07 | 0 | 0.19792 | 0.19703 | 0.198 | 0.198
0.14 | 0.004365 | 0.14 | 0.004365 | 0.14 | 0.0196 | 0.002744 | 0.00038416 | 5.3782e-05 | 7.5295e-06 | 1.0541e-06 | 9.2872e-05 | 9.2872e-05 | 0.14 | 0.14 | 0.0196 | 0.002744 | 0.00038416 | 5.3782e-05 | 7.5295e-06 | 1.0541e-06 | 0 | 0.26697 | 0.2656 | 0.26703 | 0.26703
0.16 | 0.005648 | 0.16 | 0.005648 | 0.16 | 0.0256 | 0.004096 | 0.00065536 | 0.00010486 | 1.6777e-05 | 2.6844e-06 | 0.00012017 | 0.00012017 | 0.16 | 0.16 | 0.0256 | 0.004096 | 0.00065536 | 0.00010486 | 1.6777e-05 | 2.6844e-06 | 0 | 0.34544 | 0.34345 | 0.34543 | 0.34543
0.18 | 0.007077 | 0.18 | 0.007077 | 0.18 | 0.0324 | 0.005832 | 0.0010498 | 0.00018896 | 3.4012e-05 | 6.1222e-06 | 0.00015057 | 0.00015057 | 0.18 | 0.18 | 0.0324 | 0.005832 | 0.0010498 | 0.00018896 | 3.4012e-05 | 6.1222e-06 | 0 | 0.43284 | 0.43017 | 0.4328 | 0.4328
0.2 | 0.008646 | 0.2 | 0.008646 | 0.2 | 0.04 | 0.008 | 0.0016 | 0.00032 | 6.4e-05 | 1.28e-05 | 0.00018396 | 0.00018396 | 0.2 | 0.2 | 0.04 | 0.008 | 0.0016 | 0.00032 | 6.4e-05 | 1.28e-05 | 0 | 0.52881 | 0.52532 | 0.52871 | 0.52871
0.22 | 0.010347 | 0.22 | 0.010347 | 0.22 | 0.0484 | 0.010648 | 0.0023426 | 0.00051536 | 0.00011338 | 2.4944e-05 | 0.00022015 | 0.00022015 | 0.22 | 0.22 | 0.0484 | 0.010648 | 0.0023426 | 0.00051536 | 0.00011338 | 2.4944e-05 | 0 | 0.63284 | 0.62846 | 0.63269 | 0.63269
0.24 | 0.012172 | 0.24 | 0.012172 | 0.24 | 0.0576 | 0.013824 | 0.0033178 | 0.00079626 | 0.0001911 | 4.5865e-05 | 0.00025898 | 0.00025898 | 0.24 | 0.24 | 0.0576 | 0.013824 | 0.0033178 | 0.00079626 | 0.0001911 | 4.5865e-05 | 0 | 0.74446 | 0.73907 | 0.74422 | 0.74422
0.26 | 0.014111 | 0.26 | 0.014111 | 0.26 | 0.0676 | 0.017576 | 0.0045698 | 0.0011881 | 0.00030892 | 8.0318e-05 | 0.00030023 | 0.00030023 | 0.26 | 0.26 | 0.0676 | 0.017576 | 0.0045698 | 0.0011881 | 0.00030892 | 8.0318e-05 | 0 | 0.86306 | 0.85662 | 0.86279 | 0.86279
0.28 | 0.016156 | 0.28 | 0.016156 | 0.28 | 0.0784 | 0.021952 | 0.0061466 | 0.001721 | 0.00048189 | 0.00013493 | 0.00034374 | 0.00034374 | 0.28 | 0.28 | 0.0784 | 0.021952 | 0.0061466 | 0.001721 | 0.00048189 | 0.00013493 | 0 | 0.98813 | 0.98055 | 0.98779 | 0.98779
0.3 | 0.018295 | 0.3 | 0.018295 | 0.3 | 0.09 | 0.027 | 0.0081 | 0.00243 | 0.000729 | 0.0002187 | 0.00038926 | 0.00038926 | 0.3 | 0.3 | 0.09 | 0.027 | 0.0081 | 0.00243 | 0.000729 | 0.0002187 | 0 | 1.119 | 1.1103 | 1.1186 | 1.1186
0.32 | 0.020519 | 0.32 | 0.020519 | 0.32 | 0.1024 | 0.032768 | 0.010486 | 0.0033554 | 0.0010737 | 0.0003436 | 0.00043657 | 0.00043657 | 0.32 | 0.32 | 0.1024 | 0.032768 | 0.010486 | 0.0033554 | 0.0010737 | 0.0003436 | 0 | 1.255 | 1.2451 | 1.2546 | 1.2546
0.34 | 0.022817 | 0.34 | 0.022817 | 0.34 | 0.1156 | 0.039304 | 0.013363 | 0.0045435 | 0.0015448 | 0.00052523 | 0.00048547 | 0.00048547 | 0.34 | 0.34 | 0.1156 | 0.039304 | 0.013363 | 0.0045435 | 0.0015448 | 0.00052523 | 0 | 1.3955 | 1.3843 | 1.3951 | 1.3951
0.36 | 0.025175 | 0.36 | 0.025175 | 0.36 | 0.1296 | 0.046656 | 0.016796 | 0.0060466 | 0.0021768 | 0.00078364 | 0.00053564 | 0.00053564 | 0.36 | 0.36 | 0.1296 | 0.046656 | 0.016796 | 0.0060466 | 0.0021768 | 0.00078364 | 0 | 1.5398 | 1.5273 | 1.5394 | 1.5394
0.38 | 0.027581 | 0.38 | 0.027581 | 0.38 | 0.1444 | 0.054872 | 0.020851 | 0.0079235 | 0.0030109 | 0.0011442 | 0.00058683 | 0.00058683 | 0.38 | 0.38 | 0.1444 | 0.054872 | 0.020851 | 0.0079235 | 0.0030109 | 0.0011442 | 0 | 1.6869 | 1.6731 | 1.6865 | 1.6865
0.4 | 0.030022 | 0.4 | 0.030022 | 0.4 | 0.16 | 0.064 | 0.0256 | 0.01024 | 0.004096 | 0.0016384 | 0.00063877 | 0.00063877 | 0.4 | 0.4 | 0.16 | 0.064 | 0.0256 | 0.01024 | 0.004096 | 0.0016384 | 0 | 1.8362 | 1.8211 | 1.8358 | 1.8358
0.42 | 0.032484 | 0.42 | 0.032484 | 0.42 | 0.1764 | 0.074088 | 0.031117 | 0.013069 | 0.005489 | 0.0023054 | 0.00069115 | 0.00069115 | 0.42 | 0.42 | 0.1764 | 0.074088 | 0.031117 | 0.013069 | 0.005489 | 0.0023054 | 0 | 1.9868 | 1.9703 | 1.9864 | 1.9864
0.44 | 0.034951 | 0.44 | 0.034951 | 0.44 | 0.1936 | 0.085184 | 0.037481 | 0.016492 | 0.0072563 | 0.0031928 | 0.00074364 | 0.00074364 | 0.44 | 0.44 | 0.1936 | 0.085184 | 0.037481 | 0.016492 | 0.0072563 | 0.0031928 | 0 | 2.1377 | 2.1199 | 2.1373 | 2.1373
0.46 | 0.037407 | 0.46 | 0.037407 | 0.46 | 0.2116 | 0.097336 | 0.044775 | 0.020596 | 0.0094743 | 0.0043582 | 0.00079589 | 0.00079589 | 0.46 | 0.46 | 0.2116 | 0.097336 | 0.044775 | 0.020596 | 0.0094743 | 0.0043582 | 0 | 2.2879 | 2.2688 | 2.2875 | 2.2875
0.48 | 0.039837 | 0.48 | 0.039837 | 0.48 | 0.2304 | 0.11059 | 0.053084 | 0.02548 | 0.012231 | 0.0058707 | 0.0008476 | 0.0008476 | 0.48 | 0.48 | 0.2304 | 0.11059 | 0.053084 | 0.02548 | 0.012231 | 0.0058707 | 0 | 2.4365 | 2.4161 | 2.4361 | 2.4361
0.5 | 0.042222 | 0.5 | 0.042222 | 0.5 | 0.25 | 0.125 | 0.0625 | 0.03125 | 0.015625 | 0.0078125 | 0.00089834 | 0.00089834 | 0.5 | 0.5 | 0.25 | 0.125 | 0.0625 | 0.03125 | 0.015625 | 0.0078125 | 0 | 2.5824 | 2.5607 | 2.5819 | 2.5819
0.52 | 0.044545 | 0.52 | 0.044545 | 0.52 | 0.2704 | 0.14061 | 0.073116 | 0.03802 | 0.019771 | 0.010281 | 0.00094777 | 0.00094777 | 0.52 | 0.52 | 0.2704 | 0.14061 | 0.073116 | 0.03802 | 0.019771 | 0.010281 | 0 | 2.7245 | 2.7015 | 2.724 | 2.724
0.54 | 0.046786 | 0.54 | 0.046786 | 0.54 | 0.2916 | 0.15746 | 0.085031 | 0.045917 | 0.024795 | 0.013389 | 0.00099545 | 0.00099545 | 0.54 | 0.54 | 0.2916 | 0.15746 | 0.085031 | 0.045917 | 0.024795 | 0.013389 | 0 | 2.8615 | 2.8373 | 2.861 | 2.861
0.56 | 0.048925 | 0.56 | 0.048925 | 0.56 | 0.3136 | 0.17562 | 0.098345 | 0.055073 | 0.030841 | 0.017271 | 0.001041 | 0.001041 | 0.56 | 0.56 | 0.3136 | 0.17562 | 0.098345 | 0.055073 | 0.030841 | 0.017271 | 0 | 2.9924 | 2.967 | 2.9918 | 2.9918
0.58 | 0.050942 | 0.58 | 0.050942 | 0.58 | 0.3364 | 0.19511 | 0.11316 | 0.065636 | 0.038069 | 0.02208 | 0.0010839 | 0.0010839 | 0.58 | 0.58 | 0.3364 | 0.19511 | 0.11316 | 0.065636 | 0.038069 | 0.02208 | 0 | 3.1157 | 3.0892 | 3.115 | 3.115
0.6 | 0.052815 | 0.6 | 0.052815 | 0.6 | 0.36 | 0.216 | 0.1296 | 0.07776 | 0.046656 | 0.027994 | 0.0011237 | 0.0011237 | 0.6 | 0.6 | 0.36 | 0.216 | 0.1296 | 0.07776 | 0.046656 | 0.027994 | 0 | 3.2303 | 3.2027 | 3.2295 | 3.2295
0.62 | 0.05452 | 0.62 | 0.05452 | 0.62 | 0.3844 | 0.23833 | 0.14776 | 0.091613 | 0.0568 | 0.035216 | 0.00116 | 0.00116 | 0.62 | 0.62 | 0.3844 | 0.23833 | 0.14776 | 0.091613 | 0.0568 | 0.035216 | 0 | 3.3346 | 3.3061 | 3.3337 | 3.3337
0.64 | 0.056033 | 0.64 | 0.056033 | 0.64 | 0.4096 | 0.26214 | 0.16777 | 0.10737 | 0.068719 | 0.04398 | 0.0011922 | 0.0011922 | 0.64 | 0.64 | 0.4096 | 0.26214 | 0.16777 | 0.10737 | 0.068719 | 0.04398 | 0 | 3.4271 | 3.3979 | 3.4263 | 3.4263
0.66 | 0.057331 | 0.66 | 0.057331 | 0.66 | 0.4356 | 0.2875 | 0.18975 | 0.12523 | 0.082654 | 0.054552 | 0.0012198 | 0.0012198 | 0.66 | 0.66 | 0.4356 | 0.2875 | 0.18975 | 0.12523 | 0.082654 | 0.054552 | 0 | 3.5065 | 3.4767 | 3.5056 | 3.5056
0.68 | 0.058388 | 0.68 | 0.058388 | 0.68 | 0.4624 | 0.31443 | 0.21381 | 0.14539 | 0.098867 | 0.06723 | 0.0012423 | 0.0012423 | 0.68 | 0.68 | 0.4624 | 0.31443 | 0.21381 | 0.14539 | 0.098867 | 0.06723 | 0 | 3.5711 | 3.5408 | 3.5702 | 3.5702
0.7 | 0.059176 | 0.7 | 0.059176 | 0.7 | 0.49 | 0.343 | 0.2401 | 0.16807 | 0.11765 | 0.082354 | 0.0012591 | 0.0012591 | 0.7 | 0.7 | 0.49 | 0.343 | 0.2401 | 0.16807 | 0.11765 | 0.082354 | 0 | 3.6193 | 3.5887 | 3.6184 | 3.6184
0.72 | 0.059667 | 0.72 | 0.059667 | 0.72 | 0.5184 | 0.37325 | 0.26874 | 0.19349 | 0.13931 | 0.10031 | 0.0012695 | 0.0012695 | 0.72 | 0.72 | 0.5184 | 0.37325 | 0.26874 | 0.19349 | 0.13931 | 0.10031 | 0 | 3.6494 | 3.6186 | 3.6484 | 3.6484
0.74 | 0.059831 | 0.74 | 0.059831 | 0.74 | 0.5476 | 0.40522 | 0.29987 | 0.2219 | 0.16421 | 0.12151 | 0.001273 | 0.001273 | 0.74 | 0.74 | 0.5476 | 0.40522 | 0.29987 | 0.2219 | 0.16421 | 0.12151 | 0 | 3.6594 | 3.6288 | 3.6585 | 3.6585
0.76 | 0.059639 | 0.76 | 0.059639 | 0.76 | 0.5776 | 0.43898 | 0.33362 | 0.25355 | 0.1927 | 0.14645 | 0.0012689 | 0.0012689 | 0.76 | 0.76 | 0.5776 | 0.43898 | 0.33362 | 0.25355 | 0.1927 | 0.14645 | 0 | 3.6476 | 3.6175 | 3.6469 | 3.6469
0.78 | 0.059059 | 0.78 | 0.059059 | 0.78 | 0.6084 | 0.47455 | 0.37015 | 0.28872 | 0.2252 | 0.17566 | 0.0012566 | 0.0012566 | 0.78 | 0.78 | 0.6084 | 0.47455 | 0.37015 | 0.28872 | 0.2252 | 0.17566 | 0 | 3.6122 | 3.5826 | 3.6114 | 3.6114
0.8 | 0.058058 | 0.8 | 0.058058 | 0.8 | 0.64 | 0.512 | 0.4096 | 0.32768 | 0.26214 | 0.20972 | 0.0012353 | 0.0012353 | 0.8 | 0.8 | 0.64 | 0.512 | 0.4096 | 0.32768 | 0.26214 | 0.20972 | 0 | 3.5509 | 3.5222 | 3.5502 | 3.5502
0.82 | 0.056599 | 0.82 | 0.056599 | 0.82 | 0.6724 | 0.55137 | 0.45212 | 0.37074 | 0.30401 | 0.24929 | 0.0012042 | 0.0012042 | 0.82 | 0.82 | 0.6724 | 0.55137 | 0.45212 | 0.37074 | 0.30401 | 0.24929 | 0 | 3.4617 | 3.4342 | 3.4611 | 3.4611
0.84 | 0.054648 | 0.84 | 0.054648 | 0.84 | 0.7056 | 0.5927 | 0.49787 | 0.41821 | 0.3513 | 0.29509 | 0.0011627 | 0.0011627 | 0.84 | 0.84 | 0.7056 | 0.5927 | 0.49787 | 0.41821 | 0.3513 | 0.29509 | 0 | 3.3424 | 3.3163 | 3.3418 | 3.3418
0.86 | 0.052167 | 0.86 | 0.052167 | 0.86 | 0.7396 | 0.63606 | 0.54701 | 0.47043 | 0.40457 | 0.34793 | 0.0011099 | 0.0011099 | 0.86 | 0.86 | 0.7396 | 0.63606 | 0.54701 | 0.47043 | 0.40457 | 0.34793 | 0 | 3.1906 | 3.1664 | 3.1901 | 3.1901
0.88 | 0.049117 | 0.88 | 0.049117 | 0.88 | 0.7744 | 0.68147 | 0.5997 | 0.52773 | 0.4644 | 0.40868 | 0.001045 | 0.001045 | 0.88 | 0.88 | 0.7744 | 0.68147 | 0.5997 | 0.52773 | 0.4644 | 0.40868 | 0 | 3.0041 | 2.9819 | 3.0035 | 3.0035
0.9 | 0.045455 | 0.9 | 0.045455 | 0.9 | 0.81 | 0.729 | 0.6561 | 0.59049 | 0.53144 | 0.4783 | 0.00096713 | 0.00096713 | 0.9 | 0.9 | 0.81 | 0.729 | 0.6561 | 0.59049 | 0.53144 | 0.4783 | 0 | 2.7801 | 2.7604 | 2.7795 | 2.7795
0.92 | 0.041136 | 0.92 | 0.041136 | 0.92 | 0.8464 | 0.77869 | 0.71639 | 0.65908 | 0.60636 | 0.55785 | 0.00087523 | 0.00087523 | 0.92 | 0.92 | 0.8464 | 0.77869 | 0.71639 | 0.65908 | 0.60636 | 0.55785 | 0 | 2.516 | 2.4991 | 2.5153 | 2.5153
0.94 | 0.036116 | 0.94 | 0.036116 | 0.94 | 0.8836 | 0.83058 | 0.78075 | 0.7339 | 0.68987 | 0.64848 | 0.00076843 | 0.00076843 | 0.94 | 0.94 | 0.8836 | 0.83058 | 0.78075 | 0.7339 | 0.68987 | 0.64848 | 0 | 2.2089 | 2.1955 | 2.2083 | 2.2083
0.96 | 0.030346 | 0.96 | 0.030346 | 0.96 | 0.9216 | 0.88474 | 0.84935 | 0.81537 | 0.78276 | 0.75145 | 0.00064566 | 0.00064566 | 0.96 | 0.96 | 0.9216 | 0.88474 | 0.84935 | 0.81537 | 0.78276 | 0.75145 | 0 | 1.856 | 1.8465 | 1.8555 | 1.8555
0.98 | 0.023777 | 0.98 | 0.023777 | 0.98 | 0.9604 | 0.94119 | 0.92237 | 0.90392 | 0.88584 | 0.86813 | 0.00050589 | 0.00050589 | 0.98 | 0.98 | 0.9604 | 0.94119 | 0.92237 | 0.90392 | 0.88584 | 0.86813 | 0 | 1.4543 | 1.449 | 1.4538 | 1.4538
1 | 0.01635 | 1 | 0.01635 | 1 | 1 | 1 | 1 | 1 | 1 | 1 | 0.00034787 | 0.00034787 | 1 | [7 empty] | 0.00034787 | 1 | 1 | 1 | 1 | bar: Norm x1 to x17
0 | 0 | 0 | 0 | 0 | 0 | 0 | 0 | 0 | 0 | 0 | 0 | 0 | 0 | 0 | 0 | 0 | 0 | 0 | 0 | 0 | 0 | 0 | 0 | 0 | 0
0 | 0 | 0 | 0 | 0 | 0 | 0 | 0 | 0 | 0 | 0 | 0 | 0 | 0 | 0 | 0 | 0 | 0 | 0 | 0 | 0 | 0 | 0 | 0 | 0 | 0
0 | 0 | 0 | 0 | 0 | 0 | 0 | 0 | 0 | 0 | 0 | 0 | 0 | 0 | 0 | 0 | 0 | 0 | 0 | 0 | 0 | 0 | 0 | 0 | 0 | 0
0 | 0 | 0 | 0 | 0 | 0 | 0 | 0 | 0 | 0 | 0 | 0 | 0 | 0 | 0 | 0 | 0 | 0 | 0 | 0 | 0 | 0 | 0 | 0 | 0 | 0
0 | 0 | 0 | 0 | 0 | 0 | 0 | 0 | 0 | 0 | 0 | 0 | 0 | 0 | 0 | 0 | 0 | 0 | 0 | 0 | 0 | 0 | 0 | 0 | 0 | 0
0 | 0 | 0 | 0 | 0 | 0 | 0 | 0 | 0 | 0 | 0 | 0 | 0 | 0 | 0 | 0 | 0 | 0 | 0 | 0 | 0 | 0 | 0 | 0 | 0 | 0
0 | 0 | 0 | 0 | 0 | 0 | 0 | 0 | 0 | 0 | 0 | 0 | 0 | 0 | 0 | 0 | 0 | 0 | 0 | 0 | 0 | 0 | 0 | 0 | 0 | 0
0 | 0 | 0 | 0 | 0 | 0 | 0 | 0 | 0 | 0 | 0 | 0 | 0 | 0 | 0 | 0 | 0 | 0 | 0 | 0 | 0 | 0 | 0 | 0 | 0 | 0
0 | 0 | 0 | 0 | 0 | 0 | 0 | 0 | 0 | 0 | 0 | 0 | 0 | 0 | 0 | 0 | 0 | 0 | 0 | 0 | 0 | 0 | 0 | 0 | 0 | 0
0 | 0 | 0 | 0 | 0 | 0 | 0 | 0 | 0 | 0 | 0 | 0 | 0 | 0 | 0 | 0 | 0 | 0 | 0 | 0 | 0 | 0 | 0 | 0 | 0 | 0
0 | 0 | 0 | 0 | 0 | 0 | 0 | 0 | 0 | 0 | 0 | 0 | 0 | 0 | 0 | 0 | 0 | 0 | 0 | 0 | 0 | 0 | 0 | 0 | 0 | 0
0 | 0 | 0 | 0 | 0 | 0 | 0 | 0 | 0 | 0 | 0 | 0 | 0 | 0 | 0 | 0 | 0 | 0 | 0 | 0 | 0 | 0 | 0 | 0 | 0 | 0
0 | 0 | 0 | 0 | 0 | 0 | 0 | 0 | 0 | 0 | 0 | 0 | 0 | 0 | 0 | 0 | 0 | 0 | 0 | 0 | 0 | 0 | 0 | 0 | 0 | 0
0 | 0 | 0 | 0 | 0 | 0 | 0 | 0 | 0 | 0 | 0 | 0 | 0 | 0 | 0 | 0 | 0 | 0 | 0 | 0 | 0 | 0 | 0 | 0 | 0 | 0
0 | 0 | 0 | 0 | 0 | 0 | 0 | 0 | 0 | 0 | 0 | 0 | 0 | 0 | 0 | 0 | 0 | 0 | 0 | 0 | 0 | 0 | 0 | 0 | 0 | 0
0 | 0 | 0 | 0 | 0 | 0 | 0 | 0 | 0 | 0 | 0 | 0 | 0 | 0 | 0 | 0 | 0 | 0 | 0 | 0 | 0 | 0 | 0 | 0 | 0 | 0
0 | 0 | 0 | 0 | 0 | 0 | 0 | 0 | 0 | 0 | 0 | 0 | 0 | 0 | 0 | 0 | 0 | 0 | 0 | 0 | 0 | 0 | 0 | 0 | 0 | 0
0 | 0 | 0 | 0 | 0 | 0 | 0 | 0 | 0 | 0 | 0 | 0 | 0 | 0 | 0 | 0 | 0 | 0 | 0 | 0 | 0 | 0 | 0 | 0 | 0 | 0
0 | 0 | 0 | 0 | 0 | 0 | 0 | 0 | 0 | 0 | 0 | 0 | 0 | 0 | 0 | 0 | 0 | 0 | 0 | 0 | 0 | 0 | 0 | 0 | 0 | 0
0 | 0 | 0 | 0 | 0 | 0 | 0 | 0 | 0 | 0 | 0 | 0 | 0 | 0 | 0 | 0 | 0 | 0 | 0 | 0 | 0 | 0 | 0 | 0 | 0 | 0
0 | 0 | 0 | 0 | 0 | 0 | 0 | 0 | 0 | 0 | 0 | 0 | 0 | 0 | 0 | 0 | 0 | 0 | 0 | 0 | 0 | 0 | 0 | 0 | 0 | 0
0 | 0 | 0 | 0 | 0 | 0 | 0 | 0 | 0 | 0 | 0 | 0 | 0 | 0 | 0 | 0 | 0 | 0 | 0 | 0 | 0 | 0 | 0 | 0 | 0 | 0
0 | 0 | 0 | 0 | 0 | 0 | 0 | 0 | 0 | 0 | 0 | 0 | 0 | 0 | 0 | 0 | 0 | 0 | 0 | 0 | 0 | 0 | 0 | 0 | 0 | 0
0 | 0 | 0 | 0 | 0 | 0 | 0 | 0 | 0 | 0 | 0 | 0 | 0 | 0 | 0 | 0 | 0 | 0 | 0 | 0 | 0 | 0 | 0 | 0 | 0 | 0
0 | 0 | 0 | 0 | 0 | 0 | 0 | 0 | 0 | 0 | 0 | 0 | 0 | 0 | 0 | 0 | 0 | 0 | 0 | 0 | 0 | 0 | 0 | 0 | 0 | 0
0 | 0 | 0 | 0 | 0 | 0 | 0 | 0 | 0 | 0 | 0 | 0 | 0 | 0 | 0 | 0 | 0 | 0 | 0 | 0 | 0 | 0 | 0 | 0 | 0 | 0
0 | 0 | 0 | 0 | 0 | 0 | 0 | 0 | 0 | 0 | 0 | 0 | 0 | 0 | 0 | 0 | 0 | 0 | 0 | 0 | 0 | 0 | 0 | 0 | 0 | 0
0 | 0 | 0 | 0 | 0 | 0 | 0 | 0 | 0 | 0 | 0 | 0 | 0 | 0 | 0 | 0 | 0 | 0 | 0 | 0 | 0 | 0 | 0 | 0 | 0 | 0
0 | 0 | 0 | 0 | 0 | 0 | 0 | 0 | 0 | 0 | 0 | 0 | 0 | 0 | 0 | 0 | 0 | 0 | 0 | 0 | 0 | 0 | 0 | 0 | 0 | 0
0 | 0 | 0 | 0 | 0 | 0 | 0 | 0 | 0 | 0 | 0 | 0 | 0 | 0 | 0 | 0 | 0 | 0 | 0 | 0 | 0 | 0 | 0 | 0 | 0 | 0
0 | 0 | 0 | 0 | 0 | 0 | 0 | 0 | 0 | 0 | 0 | 0 | 0 | 0 | 0 | 0 | 0 | 0 | 0 | 0 | 0 | 0 | 0 | 0 | 0 | 0
0 | 0 | 0 | 0 | 0 | 0 | 0 | 0 | 0 | 0 | 0 | 0 | 0 | 0 | 0 | 0 | 0 | 0 | 0 | 0 | 0 | 0 | 0 | 0 | 0 | 0
0 | 0 | 0 | 0 | 0 | 0 | 0 | 0 | 0 | 0 | 0 | 0 | 0 | 0 | 0 | 0 | 0 | 0 | 0 | 0 | 0 | 0 | 0 | 0 | 0 | 0
0 | 0 | 0 | 0 | 0 | 0 | 0 | 0 | 0 | 0 | 0 | 0 | 0 | 0 | 0 | 0 | 0 | 0 | 0 | 0 | 0 | 0 | 0 | 0 | 0 | 0
0 | 0 | 0 | 0 | 0 | 0 | 0 | 0 | 0 | 0 | 0 | 0 | 0 | 0 | 0 | 0 | 0 | 0 | 0 | 0 | 0 | 0 | 0 | 0 | 0 | 0
0 | 0 | 0 | 0 | 0 | 0 | 0 | 0 | 0 | 0 | 0 | 0 | 0 | 0 | 0 | 0 | 0 | 0 | 0 | 0 | 0 | 0 | 0 | 0 | 0 | 0
0 | 0 | 0 | 0 | 0 | 0 | 0 | 0 | 0 | 0 | 0 | 0 | 0 | 0 | 0 | 0 | 0 | 0 | 0 | 0 | 0 | 0 | 0 | 0 | 0 | 0
0 | 0 | 0 | 0 | 0 | 0 | 0 | 0 | 0 | 0 | 0 | 0 | 0 | 0 | 0 | 0 | 0 | 0 | 0 | 0 | 0 | 0 | 0 | 0 | 0 | 0
0 | 0 | 0 | 0 | 0 | 0 | 0 | 0 | 0 | 0 | 0 | 0 | 0 | 0 | 0 | 0 | 0 | 0 | 0 | 0 | 0 | 0 | 0 | 0 | 0 | 0
0 | 0 | 0 | 0 | 0 | 0 | 0 | 0 | 0 | 0 | 0 | 0 | 0 | 0 | 0 | 0 | 0 | 0 | 0 | 0 | 0 | 0 | 0 | 0 | 0 | 0
0 | 0 | 0 | 0 | 0 | 0 | 0 | 0 | 0 | 0 | 0 | 0 | 0 | 0 | 0 | 0 | 0 | 0 | 0 | 0 | 0 | 0 | 0 | 0 | 0 | 0
0 | 0 | 0 | 0 | 0 | 0 | 0 | 0 | 0 | 0 | 0 | 0 | 0 | 0 | 0 | 0 | 0 | 0 | 0 | 0 | 0 | 0 | 0 | 0 | 0 | 0
0 | 0 | 0 | 0 | 0 | 0 | 0 | 0 | 0 | 0 | 0 | 0 | 0 | 0 | 0 | 0 | 0 | 0 | 0 | 0 | 0 | 0 | 0 | 0 | 0 | 0
0 | 0 | 0 | 0 | 0 | 0 | 0 | 0 | 0 | 0 | 0 | 0 | 0 | 0 | 0 | 0 | 0 | 0 | 0 | 0 | 0 | 0 | 0 | 0 | 0 | 0
0 | 0 | 0 | 0 | 0 | 0 | 0 | 0 | 0 | 0 | 0 | 0 | 0 | 0 | 0 | 0 | 0 | 0 | 0 | 0 | 0 | 0 | 0 | 0 | 0 | 0
0 | 0 | 0 | 0 | 0 | 0 | 0 | 0 | 0 | 0 | 0 | 0 | 0 | 0 | 0 | 0 | 0 | 0 | 0 | 0 | 0 | 0 | 0 | 0 | 0 | 0
0 | 0 | 0 | 0 | 0 | 0 | 0 | 0 | 0 | 0 | 0 | 0 | 0 | 0 | 0 | 0 | 0 | 0 | 0 | 0 | 0 | 0 | 0 | 0 | 0 | 0
0 | 0 | 0 | 0 | 0 | 0 | 0 | 0 | 0 | 0 | 0 | 0 | 0 | 0 | 0 | 0 | 0 | 0 | 0 | 0 | 0 | 0 | 0 | 0 | 0 | 0
0 | 0 | 0 | 0 | 0 | 0 | 0 | 0 | 0 | 0 | 0 | 0 | 0 | 0 | 0 | 0 | 0 | 0 | 0 | 0 | 0 | 0 | 0 | 0 | 0 | 0
0 | 0 | 0 | 0 | 0 | 0 | 0 | 0 | 0 | 0 | 0 | 0 | 0 | 0 | 0 | 0 | 0 | 0 | 0 | 0 | 0 | 0 | 0 | 0 | 0 | 0
0 | 0 | 0 | 0 | 0 | 0 | 0 | 0 | 0 | 0 | 0 | 0 | 0 | 0 | 0 | 0 | 0 | 0 | 0 | 0 | 0 | 0 | 0 | 0 | 0 | 0
0 | 0 | 0 | 0 | 0 | 0 | 0 | 0 | 0 | 0 | 0 | 0 | 0 | 0 | 0 | 0 | 0 | 0 | 0 | 0 | 0 | 0 | 0 | 0 | 0 | 0
0 | 0 | 0 | 0 | 0 | 0 | 0 | 0 | 0 | 0 | 0 | 0 | 0 | 0 | 0 | 0 | 0 | 0 | 0 | 0 | 0 | 0 | 0 | 0 | 0 | 0
0 | 0 | 0 | 0 | 0 | 0 | 0 | 0 | 0 | 0 | 0 | 0 | 0 | 0 | 0 | 0 | 0 | 0 | 0 | 0 | 0 | 0 | 0 | 0 | 0 | 0
0 | 0 | 0 | 0 | 0 | 0 | 0 | 0 | 0 | 0 | 0 | 0 | 0 | 0 | 0 | 0 | 0 | 0 | 0 | 0 | 0 | 0 | 0 | 0 | 0 | 0
0 | 0 | 0 | 0 | 0 | 0 | 0 | 0 | 0 | 0 | 0 | 0 | 0 | 0 | 0 | 0 | 0 | 0 | 0 | 0 | 0 | 0 | 0 | 0 | 0 | 0
0 | 0 | 0 | 0 | 0 | 0 | 0 | 0 | 0 | 0 | 0 | 0 | 0 | 0 | 0 | 0 | 0 | 0 | 0 | 0 | 0 | 0 | 0 | 0 | 0 | 0
0 | 0 | 0 | 0 | 0 | 0 | 0 | 0 | 0 | 0 | 0 | 0 | 0 | 0 | 0 | 0 | 0 | 0 | 0 | 0 | 0 | 0 | 0 | 0 | 0 | 0
0 | 0 | 0 | 0 | 0 | 0 | 0 | 0 | 0 | 0 | 0 | 0 | 0 | 0 | 0 | 0 | 0 | 0 | 0 | 0 | 0 | 0 | 0 | 0 | 0 | 0
0 | 0 | 0 | 0 | 0 | 0 | 0 | 0 | 0 | 0 | 0 | 0 | 0 | 0 | 0 | 0 | 0 | 0 | 0 | 0 | 0 | 0 | 0 | 0 | 0 | 0
0 | 0 | 0 | 0 | 0 | 0 | 0 | 0 | 0 | 0 | 0 | 0 | 0 | 0 | 0 | 0 | 0 | 0 | 0 | 0 | 0 | 0 | 0 | 0 | 0 | 0
0 | 0 | 0 | 0 | 0 | 0 | 0 | 0 | 0 | 0 | 0 | 0 | 0 | 0 | 0 | 0 | 0 | 0 | 0 | 0 | 0 | 0 | 0 | 0 | 0 | 0
0 | 0 | 0 | 0 | 0 | 0 | 0 | 0 | 0 | 0 | 0 | 0 | 0 | 0 | 0 | 0 | 0 | 0 | 0 | 0 | 0 | 0 | 0 | 0 | 0 | 0
0 | 0 | 0 | 0 | 0 | 0 | 0 | 0 | 0 | 0 | 0 | 0 | 0 | 0 | 0 | 0 | 0 | 0 | 0 | 0 | 0 | 0 | 0 | 0 | 0 | 0
0 | 0 | 0 | 0 | 0 | 0 | 0 | 0 | 0 | 0 | 0 | 0 | 0 | 0 | 0 | 0 | 0 | 0 | 0 | 0 | 0 | 0 | 0 | 0 | 0 | 0
0 | 0 | 0 | 0 | 0 | 0 | 0 | 0 | 0 | 0 | 0 | 0 | 0 | 0 | 0 | 0 | 0 | 0 | 0 | 0 | 0 | 0 | 0 | 0 | 0 | 0
0 | 0 | 0 | 0 | 0 | 0 | 0 | 0 | 0 | 0 | 0 | 0 | 0 | 0 | 0 | 0 | 0 | 0 | 0 | 0 | 0 | 0 | 0 | 0 | 0 | 0
0 | 0 | 0 | 0 | 0 | 0 | 0 | 0 | 0 | 0 | 0 | 0 | 0 | 0 | 0 | 0 | 0 | 0 | 0 | 0 | 0 | 0 | 0 | 0 | 0 | 0
0 | 0 | 0 | 0 | 0 | 0 | 0 | 0 | 0 | 0 | 0 | 0 | 0 | 0 | 0 | 0 | 0 | 0 | 0 | 0 | 0 | 0 | 0 | 0 | 0 | 0
0 | 0 | 0 | 0 | 0 | 0 | 0 | 0 | 0 | 0 | 0 | 0 | 0 | 0 | 0 | 0 | 0 | 0 | 0 | 0 | 0 | 0 | 0 | 0 | 0 | 0
0 | 0 | 0 | 0 | 0 | 0 | 0 | 0 | 0 | 0 | 0 | 0 | 0 | 0 | 0 | 0 | 0 | 0 | 0 | 0 | 0 | 0 | 0 | 0 | 0 | 0
0 | 0 | 0 | 0 | 0 | 0 | 0 | 0 | 0 | 0 | 0 | 0 | 0 | 0 | 0 | 0 | 0 | 0 | 0 | 0 | 0 | 0 | 0 | 0 | 0 | 0
0 | 0 | 0 | 0 | 0 | 0 | 0 | 0 | 0 | 0 | 0 | 0 | 0 | 0 | 0 | 0 | 0 | 0 | 0 | 0 | 0 | 0 | 0 | 0 | 0 | 0
0 | 0 | 0 | 0 | 0 | 0 | 0 | 0 | 0 | 0 | 0 | 0 | 0 | 0 | 0 | 0 | 0 | 0 | 0 | 0 | 0 | 0 | 0 | 0 | 0 | 0
0 | 0 | 0 | 0 | 0 | 0 | 0 | 0 | 0 | 0 | 0 | 0 | 0 | 0 | 0 | 0 | 0 | 0 | 0 | 0 | 0 | 0 | 0 | 0 | 0 | 0
0 | 0 | 0 | 0 | 0 | 0 | 0 | 0 | 0 | 0 | 0 | 0 | 0 | 0 | 0 | 0 | 0 | 0 | 0 | 0 | 0 | 0 | 0 | 0 | 0 | 0
0 | 0 | 0 | 0 | 0 | 0 | 0 | 0 | 0 | 0 | 0 | 0 | 0 | 0 | 0 | 0 | 0 | 0 | 0 | 0 | 0 | 0 | 0 | 0 | 0 | 0
0 | 0 | 0 | 0 | 0 | 0 | 0 | 0 | 0 | 0 | 0 | 0 | 0 | 0 | 0 | 0 | 0 | 0 | 0 | 0 | 0 | 0 | 0 | 0 | 0 | 0
0 | 0 | 0 | 0 | 0 | 0 | 0 | 0 | 0 | 0 | 0 | 0 | 0 | 0 | 0 | 0 | 0 | 0 | 0 | 0 | 0 | 0 | 0 | 0 | 0 | 0
0 | 0 | 0 | 0 | 0 | 0 | 0 | 0 | 0 | 0 | 0 | 0 | 0 | 0 | 0 | 0 | 0 | 0 | 0 | 0 | 0 | 0 | 0 | 0 | 0 | 0
0 | 0 | 0 | 0 | 0 | 0 | 0 | 0 | 0 | 0 | 0 | 0 | 0 | 0 | 0 | 0 | 0 | 0 | 0 | 0 | 0 | 0 | 0 | 0 | 0 | 0
0 | 0 | 0 | 0 | 0 | 0 | 0 | 0 | 0 | 0 | 0 | 0 | 0 | 0 | 0 | 0 | 0 | 0 | 0 | 0 | 0 | 0 | 0 | 0 | 0 | 0
0 | 0 | 0 | 0 | 0 | 0 | 0 | 0 | 0 | 0 | 0 | 0 | 0 | 0 | 0 | 0 | 0 | 0 | 0 | 0 | 0 | 0 | 0 | 0 | 0 | 0
0 | 0 | 0 | 0 | 0 | 0 | 0 | 0 | 0 | 0 | 0 | 0 | 0 | 0 | 0 | 0 | 0 | 0 | 0 | 0 | 0 | 0 | 0 | 0 | 0 | 0
0 | 0 | 0 | 0 | 0 | 0 | 0 | 0 | 0 | 0 | 0 | 0 | 0 | 0 | 0 | 0 | 0 | 0 | 0 | 0 | 0 | 0 | 0 | 0 | 0 | 0
0 | 0 | 0 | 0 | 0 | 0 | 0 | 0 | 0 | 0 | 0 | 0 | 0 | 0 | 0 | 0 | 0 | 0 | 0 | 0 | 0 | 0 | 0 | 0 | 0 | 0
0 | 0 | 0 | 0 | 0 | 0 | 0 | 0 | 0 | 0 | 0 | 0 | 0 | 0 | 0 | 0 | 0 | 0 | 0 | 0 | 0 | 0 | 0 | 0 | 0 | 0
0 | 0 | 0 | 0 | 0 | 0 | 0 | 0 | 0 | 0 | 0 | 0 | 0 | 0 | 0 | 0 | 0 | 0 | 0 | 0 | 0 | 0 | 0 | 0 | 0 | 0
0 | 0 | 0 | 0 | 0 | 0 | 0 | 0 | 0 | 0 | 0 | 0 | 0 | 0 | 0 | 0 | 0 | 0 | 0 | 0 | 0 | 0 | 0 | 0 | 0 | 0
0 | 0 | 0 | 0 | 0 | 0 | 0 | 0 | 0 | 0 | 0 | 0 | 0 | 0 | 0 | 0 | 0 | 0 | 0 | 0 | 0 | 0 | 0 | 0 | 0 | 0
0 | 0 | 0 | 0 | 0 | 0 | 0 | 0 | 0 | 0 | 0 | 0 | 0 | 0 | 0 | 0 | 0 | 0 | 0 | 0 | 0 | 0 | 0 | 0 | 0 | 0
0 | 0 | 0 | 0 | 0 | 0 | 0 | 0 | 0 | 0 | 0 | 0 | 0 | 0 | 0 | 0 | 0 | 0 | 0 | 0 | 0 | 0 | 0 | 0 | 0 | 0
0 | 0 | 0 | 0 | 0 | 0 | 0 | 0 | 0 | 0 | 0 | 0 | 0 | 0 | 0 | 0 | 0 | 0 | 0 | 0 | 0 | 0 | 0 | 0 | 0 | 0
0 | 0 | 0 | 0 | 0 | 0 | 0 | 0 | 0 | 0 | 0 | 0 | 0 | 0 | 0 | 0 | 0 | 0 | 0 | 0 | 0 | 0 | 0 | 0 | 0 | 0
0 | 0 | 0 | 0 | 0 | 0 | 0 | 0 | 0 | 0 | 0 | 0 | 0 | 0 | 0 | 0 | 0 | 0 | 0 | 0 | 0 | 0 | 0 | 0 | 0 | 0
0 | 0 | 0 | 0 | 0 | 0 | 0 | 0 | 0 | 0 | 0 | 0 | 0 | 0 | 0 | 0 | 0 | 0 | 0 | 0 | 0 | 0 | 0 | 0 | 0 | 0
0 | 0 | 0 | 0 | 0 | 0 | 0 | 0 | 0 | 0 | 0 | 0 | 0 | 0 | 0 | 0 | 0 | 0 | 0 | 0 | 0 | 0 | 0 | 0 | 0 | 0
0 | 0 | 0 | 0 | 0 | 0 | 0 | 0 | 0 | 0 | 0 | 0 | 0 | 0 | 0 | 0 | 0 | 0 | 0 | 0 | 0 | 0 | 0 | 0 | 0 | 0
0 | 0 | 0 | 0 | 0 | 0 | 0 | 0 | 0 | 0 | 0 | 0 | 0 | 0 | 0 | 0 | 0 | 0 | 0 | 0 | 0 | 0 | 0 | 0 | 0 | 0
0 | 0 | 0 | 0 | 0 | 0 | 0 | 0 | 0 | 0 | 0 | 0 | 0 | 0 | 0 | 0 | 0 | 0 | 0 | 0 | 0 | 0 | 0 | 0 | 0 | 0
0 | 0 | 0 | 0 | 0 | 0 | 0 | 0 | 0 | 0 | 0 | 0 | 0 | 0 | 0 | 0 | 0 | 0 | 0 | 0 | 0 | 0 | 0 | 0 | 0 | 0
0 | 0 | 0 | 0 | 0 | 0 | 0 | 0 | 0 | 0 | 0 | 0 | 0 | 0 | 0 | 0 | 0 | 0 | 0 | 0 | 0 | 0 | 0 | 0 | 0 | 0
0 | 0 | 0 | 0 | 0 | 0 | 0 | 0 | 0 | 0 | 0 | 0 | 0 | 0 | 0 | 0 | 0 | 0 | 0 | 0 | 0 | 0 | 0 | 0 | 0 | 0
0 | 0 | 0 | 0 | 0 | 0 | 0 | 0 | 0 | 0 | 0 | 0 | 0 | 0 | 0 | 0 | 0 | 0 | 0 | 0 | 0 | 0 | 0 | 0 | 0 | 0
0 | 0 | 0 | 0 | 0 | 0 | 0 | 0 | 0 | 0 | 0 | 0 | 0 | 0 | 0 | 0 | 0 | 0 | 0 | 0 | 0 | 0 | 0 | 0 | 0 | 0
0 | 0 | 0 | 0 | 0 | 0 | 0 | 0 | 0 | 0 | 0 | 0 | 0 | 0 | 0 | 0 | 0 | 0 | 0 | 0 | 0 | 0 | 0 | 0 | 0 | 0
0 | 0 | 0 | 0 | 0 | 0 | 0 | 0 | 0 | 0 | 0 | 0 | 0 | 0 | 0 | 0 | 0 | 0 | 0 | 0 | 0 | 0 | 0 | 0 | 0 | 0
0 | 0 | 0 | 0 | 0 | 0 | 0 | 0 | 0 | 0 | 0 | 0 | 0 | 0 | 0 | 0 | 0 | 0 | 0 | 0 | 0 | 0 | 0 | 0 | 0 | 0
0 | 0 | 0 | 0 | 0 | 0 | 0 | 0 | 0 | 0 | 0 | 0 | 0 | 0 | 0 | 0 | 0 | 0 | 0 | 0 | 0 | 0 | 0 | 0 | 0 | 0
0 | 0 | 0 | 0 | 0 | 0 | 0 | 0 | 0 | 0 | 0 | 0 | 0 | 0 | 0 | 0 | 0 | 0 | 0 | 0 | 0 | 0 | 0 | 0 | 0 | 0
0 | 0 | 0 | 0 | 0 | 0 | 0 | 0 | 0 | 0 | 0 | 0 | 0 | 0 | 0 | 0 | 0 | 0 | 0 | 0 | 0 | 0 | 0 | 0 | 0 | 0
0 | 0 | 0 | 0 | 0 | 0 | 0 | 0 | 0 | 0 | 0 | 0 | 0 | 0 | 0 | 0 | 0 | 0 | 0 | 0 | 0 | 0 | 0 | 0 | 0 | 0
0 | 0 | 0 | 0 | 0 | 0 | 0 | 0 | 0 | 0 | 0 | 0 | 0 | 0 | 0 | 0 | 0 | 0 | 0 | 0 | 0 | 0 | 0 | 0 | 0 | 0
0 | 0 | 0 | 0 | 0 | 0 | 0 | 0 | 0 | 0 | 0 | 0 | 0 | 0 | 0 | 0 | 0 | 0 | 0 | 0 | 0 | 0 | 0 | 0 | 0 | 0
0 | 0 | 0 | 0 | 0 | 0 | 0 | 0 | 0 | 0 | 0 | 0 | 0 | 0 | 0 | 0 | 0 | 0 | 0 | 0 | 0 | 0 | 0 | 0 | 0 | 0
0 | 0 | 0 | 0 | 0 | 0 | 0 | 0 | 0 | 0 | 0 | 0 | 0 | 0 | 0 | 0 | 0 | 0 | 0 | 0 | 0 | 0 | 0 | 0 | 0 | 0
0 | 0 | 0 | 0 | 0 | 0 | 0 | 0 | 0 | 0 | 0 | 0 | 0 | 0 | 0 | 0 | 0 | 0 | 0 | 0 | 0 | 0 | 0 | 0 | 0 | 0
0 | 0 | 0 | 0 | 0 | 0 | 0 | 0 | 0 | 0 | 0 | 0 | 0 | 0 | 0 | 0 | 0 | 0 | 0 | 0 | 0 | 0 | 0 | 0 | 0 | 0
0 | 0 | 0 | 0 | 0 | 0 | 0 | 0 | 0 | 0 | 0 | 0 | 0 | 0 | 0 | 0 | 0 | 0 | 0 | 0 | 0 | 0 | 0 | 0 | 0 | 0
0 | 0 | 0 | 0 | 0 | 0 | 0 | 0 | 0 | 0 | 0 | 0 | 0 | 0 | 0 | 0 | 0 | 0 | 0 | 0 | 0 | 0 | 0 | 0 | 0 | 0
0 | 0 | 0 | 0 | 0 | 0 | 0 | 0 | 0 | 0 | 0 | 0 | 0 | 0 | 0 | 0 | 0 | 0 | 0 | 0 | 0 | 0 | 0 | 0 | 0 | 0
0 | 0 | 0 | 0 | 0 | 0 | 0 | 0 | 0 | 0 | 0 | 0 | 0 | 0 | 0 | 0 | 0 | 0 | 0 | 0 | 0 | 0 | 0 | 0 | 0 | 0
0 | 0 | 0 | 0 | 0 | 0 | 0 | 0 | 0 | 0 | 0 | 0 | 0 | 0 | 0 | 0 | 0 | 0 | 0 | 0 | 0 | 0 | 0 | 0 | 0 | 0
0 | 0 | 0 | 0 | 0 | 0 | 0 | 0 | 0 | 0 | 0 | 0 | 0 | 0 | 0 | 0 | 0 | 0 | 0 | 0 | 0 | 0 | 0 | 0 | 0 | 0
0 | 0 | 0 | 0 | 0 | 0 | 0 | 0 | 0 | 0 | 0 | 0 | 0 | 0 | 0 | 0 | 0 | 0 | 0 | 0 | 0 | 0 | 0 | 0 | 0 | 0
0 | 0 | 0 | 0 | 0 | 0 | 0 | 0 | 0 | 0 | 0 | 0 | 0 | 0 | 0 | 0 | 0 | 0 | 0 | 0 | 0 | 0 | 0 | 0 | 0 | 0
0 | 0 | 0 | 0 | 0 | 0 | 0 | 0 | 0 | 0 | 0 | 0 | 0 | 0 | 0 | 0 | 0 | 0 | 0 | 0 | 0 | 0 | 0 | 0 | 0 | 0
0 | 0 | 0 | 0 | 0 | 0 | 0 | 0 | 0 | 0 | 0 | 0 | 0 | 0 | 0 | 0 | 0 | 0 | 0 | 0 | 0 | 0 | 0 | 0 | 0 | 0
0 | 0 | 0 | 0 | 0 | 0 | 0 | 0 | 0 | 0 | 0 | 0 | 0 | 0 | 0 | 0 | 0 | 0 | 0 | 0 | 0 | 0 | 0 | 0 | 0 | 0
0 | 0 | 0 | 0 | 0 | 0 | 0 | 0 | 0 | 0 | 0 | 0 | 0 | 0 | 0 | 0 | 0 | 0 | 0 | 0 | 0 | 0 | 0 | 0 | 0 | 0
0 | 0 | 0 | 0 | 0 | 0 | 0 | 0 | 0 | 0 | 0 | 0 | 0 | 0 | 0 | 0 | 0 | 0 | 0 | 0 | 0 | 0 | 0 | 0 | 0 | 0
0 | 0 | 0 | 0 | 0 | 0 | 0 | 0 | 0 | 0 | 0 | 0 | 0 | 0 | 0 | 0 | 0 | 0 | 0 | 0 | 0 | 0 | 0 | 0 | 0 | 0
0 | 0 | 0 | 0 | 0 | 0 | 0 | 0 | 0 | 0 | 0 | 0 | 0 | 0 | 0 | 0 | 0 | 0 | 0 | 0 | 0 | 0 | 0 | 0 | 0 | 0
0 | 0 | 0 | 0 | 0 | 0 | 0 | 0 | 0 | 0 | 0 | 0 | 0 | 0 | 0 | 0 | 0 | 0 | 0 | 0 | 0 | 0 | 0 | 0 | 0 | 0
0 | 0 | 0 | 0 | 0 | 0 | 0 | 0 | 0 | 0 | 0 | 0 | 0 | 0 | 0 | 0 | 0 | 0 | 0 | 0 | 0 | 0 | 0 | 0 | 0 | 0
0 | 0 | 0 | 0 | 0 | 0 | 0 | 0 | 0 | 0 | 0 | 0 | 0 | 0 | 0 | 0 | 0 | 0 | 0 | 0 | 0 | 0 | 0 | 0 | 0 | 0
0 | 0 | 0 | 0 | 0 | 0 | 0 | 0 | 0 | 0 | 0 | 0 | 0 | 0 | 0 | 0 | 0 | 0 | 0 | 0 | 0 | 0 | 0 | 0 | 0 | 0
0 | 0 | 0 | 0 | 0 | 0 | 0 | 0 | 0 | 0 | 0 | 0 | 0 | 0 | 0 | 0 | 0 | 0 | 0 | 0 | 0 | 0 | 0 | 0 | 0 | 0
0 | 0 | 0 | 0 | 0 | 0 | 0 | 0 | 0 | 0 | 0 | 0 | 0 | 0 | 0 | 0 | 0 | 0 | 0 | 0 | 0 | 0 | 0 | 0 | 0 | 0
0 | 0 | 0 | 0 | 0 | 0 | 0 | 0 | 0 | 0 | 0 | 0 | 0 | 0 | 0 | 0 | 0 | 0 | 0 | 0 | 0 | 0 | 0 | 0 | 0 | 0
0 | 0 | 0 | 0 | 0 | 0 | 0 | 0 | 0 | 0 | 0 | 0 | 0 | 0 | 0 | 0 | 0 | 0 | 0 | 0 | 0 | 0 | 0 | 0 | 0 | 0
0 | 0 | 0 | 0 | 0 | 0 | 0 | 0 | 0 | 0 | 0 | 0 | 0 | 0 | 0 | 0 | 0 | 0 | 0 | 0 | 0 | 0 | 0 | 0 | 0 | 0
0 | 0 | 0 | 0 | 0 | 0 | 0 | 0 | 0 | 0 | 0 | 0 | 0 | 0 | 0 | 0 | 0 | 0 | 0 | 0 | 0 | 0 | 0 | 0 | 0 | 0
0 | 0 | 0 | 0 | 0 | 0 | 0 | 0 | 0 | 0 | 0 | 0 | 0 | 0 | 0 | 0 | 0 | 0 | 0 | 0 | 0 | 0 | 0 | 0 | 0 | 0
0 | 0 | 0 | 0 | 0 | 0 | 0 | 0 | 0 | 0 | 0 | 0 | 0 | 0 | 0 | 0 | 0 | 0 | 0 | 0 | 0 | 0 | 0 | 0 | 0 | 0
0 | 0 | 0 | 0 | 0 | 0 | 0 | 0 | 0 | 0 | 0 | 0 | 0 | 0 | 0 | 0 | 0 | 0 | 0 | 0 | 0 | 0 | 0 | 0 | 0 | 0
0 | 0 | 0 | 0 | 0 | 0 | 0 | 0 | 0 | 0 | 0 | 0 | 0 | 0 | 0 | 0 | 0 | 0 | 0 | 0 | 0 | 0 | 0 | 0 | 0 | 0
0 | 0 | 0 | 0 | 0 | 0 | 0 | 0 | 0 | 0 | 0 | 0 | 0 | 0 | 0 | 0 | 0 | 0 | 0 | 0 | 0 | 0 | 0 | 0 | 0 | 0
0 | 0 | 0 | 0 | 0 | 0 | 0 | 0 | 0 | 0 | 0 | 0 | 0 | 0 | 0 | 0 | 0 | 0 | 0 | 0 | 0 | 0 | 0 | 0 | 0 | 0
0 | 0 | 0 | 0 | 0 | 0 | 0 | 0 | 0 | 0 | 0 | 0 | 0 | 0 | 0 | 0 | 0 | 0 | 0 | 0 | 0 | 0 | 0 | 0 | 0 | 0
0 | 0 | 0 | 0 | 0 | 0 | 0 | 0 | 0 | 0 | 0 | 0 | 0 | 0 | 0 | 0 | 0 | 0 | 0 | 0 | 0 | 0 | 0 | 0 | 0 | 0
0 | 0 | 0 | 0 | 0 | 0 | 0 | 0 | 0 | 0 | 0 | 0 | 0 | 0 | 0 | 0 | 0 | 0 | 0 | 0 | 0 | 0 | 0 | 0 | 0 | 0
0 | 0 | 0 | 0 | 0 | 0 | 0 | 0 | 0 | 0 | 0 | 0 | 0 | 0 | 0 | 0 | 0 | 0 | 0 | 0 | 0 | 0 | 0 | 0 | 0 | 0
0 | 0 | 0 | 0 | 0 | 0 | 0 | 0 | 0 | 0 | 0 | 0 | 0 | 0 | 0 | 0 | 0 | 0 | 0 | 0 | 0 | 0 | 0 | 0 | 0 | 0
0 | 0 | 0 | 0 | 0 | 0 | 0 | 0 | 0 | 0 | 0 | 0 | 0 | 0 | 0 | 0 | 0 | 0 | 0 | 0 | 0 | 0 | 0 | 0 | 0 | 0
0 | 0 | 0 | 0 | 0 | 0 | 0 | 0 | 0 | 0 | 0 | 0 | 0 | 0 | 0 | 0 | 0 | 0 | 0 | 0 | 0 | 0 | 0 | 0 | 0 | 0
0 | 0 | 0 | 0 | 0 | 0 | 0 | 0 | 0 | 0 | 0 | 0 | 0 | 0 | 0 | 0 | 0 | 0 | 0 | 0 | 0 | 0 | 0 | 0 | 0 | 0
0 | 0 | 0 | 0 | 0 | 0 | 0 | 0 | 0 | 0 | 0 | 0 | 0 | 0 | 0 | 0 | 0 | 0 | 0 | 0 | 0 | 0 | 0 | 0 | 0 | 0
0 | 0 | 0 | 0 | 0 | 0 | 0 | 0 | 0 | 0 | 0 | 0 | 0 | 0 | 0 | 0 | 0 | 0 | 0 | 0 | 0 | 0 | 0 | 0 | 0 | 0
0 | 0 | 0 | 0 | 0 | 0 | 0 | 0 | 0 | 0 | 0 | 0 | 0 | 0 | 0 | 0 | 0 | 0 | 0 | 0 | 0 | 0 | 0 | 0 | 0 | 0
0 | 0 | 0 | 0 | 0 | 0 | 0 | 0 | 0 | 0 | 0 | 0 | 0 | 0 | 0 | 0 | 0 | 0 | 0 | 0 | 0 | 0 | 0 | 0 | 0 | 0
0 | 0 | 0 | 0 | 0 | 0 | 0 | 0 | 0 | 0 | 0 | 0 | 0 | 0 | 0 | 0 | 0 | 0 | 0 | 0 | 0 | 0 | 0 | 0 | 0 | 0
0 | 0 | 0 | 0 | 0 | 0 | 0 | 0 | 0 | 0 | 0 | 0 | 0 | 0 | 0 | 0 | 0 | 0 | 0 | 0 | 0 | 0 | 0 | 0 | 0 | 0
0 | 0 | 0 | 0 | 0 | 0 | 0 | 0 | 0 | 0 | 0 | 0 | 0 | 0 | 0 | 0 | 0 | 0 | 0 | 0 | 0 | 0 | 0 | 0 | 0 | 0
0 | 0 | 0 | 0 | 0 | 0 | 0 | 0 | 0 | 0 | 0 | 0 | 0 | 0 | 0 | 0 | 0 | 0 | 0 | 0 | 0 | 0 | 0 | 0 | 0 | 0
0 | 0 | 0 | 0 | 0 | 0 | 0 | 0 | 0 | 0 | 0 | 0 | 0 | 0 | 0 | 0 | 0 | 0 | 0 | 0 | 0 | 0 | 0 | 0 | 0 | 0
0 | 0 | 0 | 0 | 0 | 0 | 0 | 0 | 0 | 0 | 0 | 0 | 0 | 0 | 0 | 0 | 0 | 0 | 0 | 0 | 0 | 0 | 0 | 0 | 0 | 0
0 | 0 | 0 | 0 | 0 | 0 | 0 | 0 | 0 | 0 | 0 | 0 | 0 | 0 | 0 | 0 | 0 | 0 | 0 | 0 | 0 | 0 | 0 | 0 | 0 | 0
0 | 0 | 0 | 0 | 0 | 0 | 0 | 0 | 0 | 0 | 0 | 0 | 0 | 0 | 0 | 0 | 0 | 0 | 0 | 0 | 0 | 0 | 0 | 0 | 0 | 0
0 | 0 | 0 | 0 | 0 | 0 | 0 | 0 | 0 | 0 | 0 | 0 | 0 | 0 | 0 | 0 | 0 | 0 | 0 | 0 | 0 | 0 | 0 | 0 | 0 | 0
0 | 0 | 0 | 0 | 0 | 0 | 0 | 0 | 0 | 0 | 0 | 0 | 0 | 0 | 0 | 0 | 0 | 0 | 0 | 0 | 0 | 0 | 0 | 0 | 0 | 0
0 | 0 | 0 | 0 | 0 | 0 | 0 | 0 | 0 | 0 | 0 | 0 | 0 | 0 | 0 | 0 | 0 | 0 | 0 | 0 | 0 | 0 | 0 | 0 | 0 | 0
0 | 0 | 0 | 0 | 0 | 0 | 0 | 0 | 0 | 0 | 0 | 0 | 0 | 0 | 0 | 0 | 0 | 0 | 0 | 0 | 0 | 0 | 0 | 0 | 0 | 0
0 | 0 | 0 | 0 | 0 | 0 | 0 | 0 | 0 | 0 | 0 | 0 | 0 | 0 | 0 | 0 | 0 | 0 | 0 | 0 | 0 | 0 | 0 | 0 | 0 | 0
0 | 0 | 0 | 0 | 0 | 0 | 0 | 0 | 0 | 0 | 0 | 0 | 0 | 0 | 0 | 0 | 0 | 0 | 0 | 0 | 0 | 0 | 0 | 0 | 0 | 0
0 | 0 | 0 | 0 | 0 | 0 | 0 | 0 | 0 | 0 | 0 | 0 | 0 | 0 | 0 | 0 | 0 | 0 | 0 | 0 | 0 | 0 | 0 | 0 | 0 | 0
0 | 0 | 0 | 0 | 0 | 0 | 0 | 0 | 0 | 0 | 0 | 0 | 0 | 0 | 0 | 0 | 0 | 0 | 0 | 0 | 0 | 0 | 0 | 0 | 0 | 0
0 | 0 | 0 | 0 | 0 | 0 | 0 | 0 | 0 | 0 | 0 | 0 | 0 | 0 | 0 | 0 | 0 | 0 | 0 | 0 | 0 | 0 | 0 | 0 | 0 | 0
0 | 0 | 0 | 0 | 0 | 0 | 0 | 0 | 0 | 0 | 0 | 0 | 0 | 0 | 0 | 0 | 0 | 0 | 0 | 0 | 0 | 0 | 0 | 0 | 0 | 0
0 | 0 | 0 | 0 | 0 | 0 | 0 | 0 | 0 | 0 | 0 | 0 | 0 | 0 | 0 | 0 | 0 | 0 | 0 | 0 | 0 | 0 | 0 | 0 | 0 | 0
0 | 0 | 0 | 0 | 0 | 0 | 0 | 0 | 0 | 0 | 0 | 0 | 0 | 0 | 0 | 0 | 0 | 0 | 0 | 0 | 0 | 0 | 0 | 0 | 0 | 0
0 | 0 | 0 | 0 | 0 | 0 | 0 | 0 | 0 | 0 | 0 | 0 | 0 | 0 | 0 | 0 | 0 | 0 | 0 | 0 | 0 | 0 | 0 | 0 | 0 | 0
0 | 0 | 0 | 0 | 0 | 0 | 0 | 0 | 0 | 0 | 0 | 0 | 0 | 0 | 0 | 0 | 0 | 0 | 0 | 0 | 0 | 0 | 0 | 0 | 0 | 0
0 | 0 | 0 | 0 | 0 | 0 | 0 | 0 | 0 | 0 | 0 | 0 | 0 | 0 | 0 | 0 | 0 | 0 | 0 | 0 | 0 | 0 | 0 | 0 | 0 | 0
0 | 0 | 0 | 0 | 0 | 0 | 0 | 0 | 0 | 0 | 0 | 0 | 0 | 0 | 0 | 0 | 0 | 0 | 0 | 0 | 0 | 0 | 0 | 0 | 0 | 0
0 | 0 | 0 | 0 | 0 | 0 | 0 | 0 | 0 | 0 | 0 | 0 | 0 | 0 | 0 | 0 | 0 | 0 | 0 | 0 | 0 | 0 | 0 | 0 | 0 | 0
0 | 0 | 0 | 0 | 0 | 0 | 0 | 0 | 0 | 0 | 0 | 0 | 0 | 0 | 0 | 0 | 0 | 0 | 0 | 0 | 0 | 0 | 0 | 0 | 0 | 0
0 | 0 | 0 | 0 | 0 | 0 | 0 | 0 | 0 | 0 | 0 | 0 | 0 | 0 | 0 | 0 | 0 | 0 | 0 | 0 | 0 | 0 | 0 | 0 | 0 | 0
0 | 0 | 0 | 0 | 0 | 0 | 0 | 0 | 0 | 0 | 0 | 0 | 0 | 0 | 0 | 0 | 0 | 0 | 0 | 0 | 0 | 0 | 0 | 0 | 0 | 0
0 | 0 | 0 | 0 | 0 | 0 | 0 | 0 | 0 | 0 | 0 | 0 | 0 | 0 | 0 | 0 | 0 | 0 | 0 | 0 | 0 | 0 | 0 | 0 | 0 | 0
0 | 0 | 0 | 0 | 0 | 0 | 0 | 0 | 0 | 0 | 0 | 0 | 0 | 0 | 0 | 0 | 0 | 0 | 0 | 0 | 0 | 0 | 0 | 0 | 0 | 0
0 | 0 | 0 | 0 | 0 | 0 | 0 | 0 | 0 | 0 | 0 | 0 | 0 | 0 | 0 | 0 | 0 | 0 | 0 | 0 | 0 | 0 | 0 | 0 | 0 | 0
0 | 0 | 0 | 0 | 0 | 0 | 0 | 0 | 0 | 0 | 0 | 0 | 0 | 0 | 0 | 0 | 0 | 0 | 0 | 0 | 0 | 0 | 0 | 0 | 0 | 0
0 | 0 | 0 | 0 | 0 | 0 | 0 | 0 | 0 | 0 | 0 | 0 | 0 | 0 | 0 | 0 | 0 | 0 | 0 | 0 | 0 | 0 | 0 | 0 | 0 | 0
0 | 0 | 0 | 0 | 0 | 0 | 0 | 0 | 0 | 0 | 0 | 0 | 0 | 0 | 0 | 0 | 0 | 0 | 0 | 0 | 0 | 0 | 0 | 0 | 0 | 0
0 | 0 | 0 | 0 | 0 | 0 | 0 | 0 | 0 | 0 | 0 | 0 | 0 | 0 | 0 | 0 | 0 | 0 | 0 | 0 | 0 | 0 | 0 | 0 | 0 | 0
0 | 0 | 0 | 0 | 0 | 0 | 0 | 0 | 0 | 0 | 0 | 0 | 0 | 0 | 0 | 0 | 0 | 0 | 0 | 0 | 0 | 0 | 0 | 0 | 0 | 0
0 | 0 | 0 | 0 | 0 | 0 | 0 | 0 | 0 | 0 | 0 | 0 | 0 | 0 | 0 | 0 | 0 | 0 | 0 | 0 | 0 | 0 | 0 | 0 | 0 | 0
0 | 0 | 0 | 0 | 0 | 0 | 0 | 0 | 0 | 0 | 0 | 0 | 0 | 0 | 0 | 0 | 0 | 0 | 0 | 0 | 0 | 0 | 0 | 0 | 0 | 0
0 | 0 | 0 | 0 | 0 | 0 | 0 | 0 | 0 | 0 | 0 | 0 | 0 | 0 | 0 | 0 | 0 | 0 | 0 | 0 | 0 | 0 | 0 | 0 | 0 | 0
0 | 0 | 0 | 0 | 0 | 0 | 0 | 0 | 0 | 0 | 0 | 0 | 0 | 0 | 0 | 0 | 0 | 0 | 0 | 0 | 0 | 0 | 0 | 0 | 0 | 0
0 | 0 | 0 | 0 | 0 | 0 | 0 | 0 | 0 | 0 | 0 | 0 | 0 | 0 | 0 | 0 | 0 | 0 | 0 | 0 | 0 | 0 | 0 | 0 | 0 | 0
0 | 0 | 0 | 0 | 0 | 0 | 0 | 0 | 0 | 0 | 0 | 0 | 0 | 0 | 0 | 0 | 0 | 0 | 0 | 0 | 0 | 0 | 0 | 0 | 0 | 0
0 | 0 | 0 | 0 | 0 | 0 | 0 | 0 | 0 | 0 | 0 | 0 | 0 | 0 | 0 | 0 | 0 | 0 | 0 | 0 | 0 | 0 | 0 | 0 | 0 | 0
0 | 0 | 0 | 0 | 0 | 0 | 0 | 0 | 0 | 0 | 0 | 0 | 0 | 0 | 0 | 0 | 0 | 0 | 0 | 0 | 0 | 0 | 0 | 0 | 0 | 0
0 | 0 | 0 | 0 | 0 | 0 | 0 | 0 | 0 | 0 | 0 | 0 | 0 | 0 | 0 | 0 | 0 | 0 | 0 | 0 | 0 | 0 | 0 | 0 | 0 | 0
0 | 0 | 0 | 0 | 0 | 0 | 0 | 0 | 0 | 0 | 0 | 0 | 0 | 0 | 0 | 0 | 0 | 0 | 0 | 0 | 0 | 0 | 0 | 0 | 0 | 0
0 | 0 | 0 | 0 | 0 | 0 | 0 | 0 | 0 | 0 | 0 | 0 | 0 | 0 | 0 | 0 | 0 | 0 | 0 | 0 | 0 | 0 | 0 | 0 | 0 | 0
0 | 0 | 0 | 0 | 0 | 0 | 0 | 0 | 0 | 0 | 0 | 0 | 0 | 0 | 0 | 0 | 0 | 0 | 0 | 0 | 0 | 0 | 0 | 0 | 0 | 0
0 | 0 | 0 | 0 | 0 | 0 | 0 | 0 | 0 | 0 | 0 | 0 | 0 | 0 | 0 | 0 | 0 | 0 | 0 | 0 | 0 | 0 | 0 | 0 | 0 | 0
0 | 0 | 0 | 0 | 0 | 0 | 0 | 0 | 0 | 0 | 0 | 0 | 0 | 0 | 0 | 0 | 0 | 0 | 0 | 0 | 0 | 0 | 0 | 0 | 0 | 0
0 | 0 | 0 | 0 | 0 | 0 | 0 | 0 | 0 | 0 | 0 | 0 | 0 | 0 | 0 | 0 | 0 | 0 | 0 | 0 | 0 | 0 | 0 | 0 | 0 | 0
0 | 0 | 0 | 0 | 0 | 0 | 0 | 0 | 0 | 0 | 0 | 0 | 0 | 0 | 0 | 0 | 0 | 0 | 0 | 0 | 0 | 0 | 0 | 0 | 0 | 0
0 | 0 | 0 | 0 | 0 | 0 | 0 | 0 | 0 | 0 | 0 | 0 | 0 | 0 | 0 | 0 | 0 | 0 | 0 | 0 | 0 | 0 | 0 | 0 | 0 | 0
0 | 0 | 0 | 0 | 0 | 0 | 0 | 0 | 0 | 0 | 0 | 0 | 0 | 0 | 0 | 0 | 0 | 0 | 0 | 0 | 0 | 0 | 0 | 0 | 0 | 0
0 | 0 | 0 | 0 | 0 | 0 | 0 | 0 | 0 | 0 | 0 | 0 | 0 | 0 | 0 | 0 | 0 | 0 | 0 | 0 | 0 | 0 | 0 | 0 | 0 | 0
0 | 0 | 0 | 0 | 0 | 0 | 0 | 0 | 0 | 0 | 0 | 0 | 0 | 0 | 0 | 0 | 0 | 0 | 0 | 0 | 0 | 0 | 0 | 0 | 0 | 0
0 | 0 | 0 | 0 | 0 | 0 | 0 | 0 | 0 | 0 | 0 | 0 | 0 | 0 | 0 | 0 | 0 | 0 | 0 | 0 | 0 | 0 | 0 | 0 | 0 | 0
0 | 0 | 0 | 0 | 0 | 0 | 0 | 0 | 0 | 0 | 0 | 0 | 0 | 0 | 0 | 0 | 0 | 0 | 0 | 0 | 0 | 0 | 0 | 0 | 0 | 0
0 | 0 | 0 | 0 | 0 | 0 | 0 | 0 | 0 | 0 | 0 | 0 | 0 | 0 | 0 | 0 | 0 | 0 | 0 | 0 | 0 | 0 | 0 | 0 | 0 | 0
0 | 0 | 0 | 0 | 0 | 0 | 0 | 0 | 0 | 0 | 0 | 0 | 0 | 0 | 0 | 0 | 0 | 0 | 0 | 0 | 0 | 0 | 0 | 0 | 0 | 0
0 | 0 | 0 | 0 | 0 | 0 | 0 | 0 | 0 | 0 | 0 | 0 | 0 | 0 | 0 | 0 | 0 | 0 | 0 | 0 | 0 | 0 | 0 | 0 | 0 | 0
0 | 0 | 0 | 0 | 0 | 0 | 0 | 0 | 0 | 0 | 0 | 0 | 0 | 0 | 0 | 0 | 0 | 0 | 0 | 0 | 0 | 0 | 0 | 0 | 0 | 0
0 | 0 | 0 | 0 | 0 | 0 | 0 | 0 | 0 | 0 | 0 | 0 | 0 | 0 | 0 | 0 | 0 | 0 | 0 | 0 | 0 | 0 | 0 | 0 | 0 | 0
0 | 0 | 0 | 0 | 0 | 0 | 0 | 0 | 0 | 0 | 0 | 0 | 0 | 0 | 0 | 0 | 0 | 0 | 0 | 0 | 0 | 0 | 0 | 0 | 0 | 0
0 | 0 | 0 | 0 | 0 | 0 | 0 | 0 | 0 | 0 | 0 | 0 | 0 | 0 | 0 | 0 | 0 | 0 | 0 | 0 | 0 | 0 | 0 | 0 | 0 | 0
0 | 0 | 0 | 0 | 0 | 0 | 0 | 0 | 0 | 0 | 0 | 0 | 0 | 0 | 0 | 0 | 0 | 0 | 0 | 0 | 0 | 0 | 0 | 0 | 0 | 0
0 | 0 | 0 | 0 | 0 | 0 | 0 | 0 | 0 | 0 | 0 | 0 | 0 | 0 | 0 | 0 | 0 | 0 | 0 | 0 | 0 | 0 | 0 | 0 | 0 | 0
0 | 0 | 0 | 0 | 0 | 0 | 0 | 0 | 0 | 0 | 0 | 0 | 0 | 0 | 0 | 0 | 0 | 0 | 0 | 0 | 0 | 0 | 0 | 0 | 0 | 0
0 | 0 | 0 | 0 | 0 | 0 | 0 | 0 | 0 | 0 | 0 | 0 | 0 | 0 | 0 | 0 | 0 | 0 | 0 | 0 | 0 | 0 | 0 | 0 | 0 | 0
0 | 0 | 0 | 0 | 0 | 0 | 0 | 0 | 0 | 0 | 0 | 0 | 0 | 0 | 0 | 0 | 0 | 0 | 0 | 0 | 0 | 0 | 0 | 0 | 0 | 0
0 | 0 | 0 | 0 | 0 | 0 | 0 | 0 | 0 | 0 | 0 | 0 | 0 | 0 | 0 | 0 | 0 | 0 | 0 | 0 | 0 | 0 | 0 | 0 | 0 | 0
0 | 0 | 0 | 0 | 0 | 0 | 0 | 0 | 0 | 0 | 0 | 0 | 0 | 0 | 0 | 0 | 0 | 0 | 0 | 0 | 0 | 0 | 0 | 0 | 0 | 0
0 | 0 | 0 | 0 | 0 | 0 | 0 | 0 | 0 | 0 | 0 | 0 | 0 | 0 | 0 | 0 | 0 | 0 | 0 | 0 | 0 | 0 | 0 | 0 | 0 | 0
0 | 0 | 0 | 0 | 0 | 0 | 0 | 0 | 0 | 0 | 0 | 0 | 0 | 0 | 0 | 0 | 0 | 0 | 0 | 0 | 0 | 0 | 0 | 0 | 0 | 0
0 | 0 | 0 | 0 | 0 | 0 | 0 | 0 | 0 | 0 | 0 | 0 | 0 | 0 | 0 | 0 | 0 | 0 | 0 | 0 | 0 | 0 | 0 | 0 | 0 | 0
0 | 0 | 0 | 0 | 0 | 0 | 0 | 0 | 0 | 0 | 0 | 0 | 0 | 0 | 0 | 0 | 0 | 0 | 0 | 0 | 0 | 0 | 0 | 0 | 0 | 0
0 | 0 | 0 | 0 | 0 | 0 | 0 | 0 | 0 | 0 | 0 | 0 | 0 | 0 | 0 | 0 | 0 | 0 | 0 | 0 | 0 | 0 | 0 | 0 | 0 | 0
0 | 0 | 0 | 0 | 0 | 0 | 0 | 0 | 0 | 0 | 0 | 0 | 0 | 0 | 0 | 0 | 0 | 0 | 0 | 0 | 0 | 0 | 0 | 0 | 0 | 0
0 | 0 | 0 | 0 | 0 | 0 | 0 | 0 | 0 | 0 | 0 | 0 | 0 | 0 | 0 | 0 | 0 | 0 | 0 | 0 | 0 | 0 | 0 | 0 | 0 | 0
0 | 0 | 0 | 0 | 0 | 0 | 0 | 0 | 0 | 0 | 0 | 0 | 0 | 0 | 0 | 0 | 0 | 0 | 0 | 0 | 0 | 0 | 0 | 0 | 0 | 0
0 | 0 | 0 | 0 | 0 | 0 | 0 | 0 | 0 | 0 | 0 | 0 | 0 | 0 | 0 | 0 | 0 | 0 | 0 | 0 | 0 | 0 | 0 | 0 | 0 | 0
0 | 0 | 0 | 0 | 0 | 0 | 0 | 0 | 0 | 0 | 0 | 0 | 0 | 0 | 0 | 0 | 0 | 0 | 0 | 0 | 0 | 0 | 0 | 0 | 0 | 0
0 | 0 | 0 | 0 | 0 | 0 | 0 | 0 | 0 | 0 | 0 | 0 | 0 | 0 | 0 | 0 | 0 | 0 | 0 | 0 | 0 | 0 | 0 | 0 | 0 | 0
0 | 0 | 0 | 0 | 0 | 0 | 0 | 0 | 0 | 0 | 0 | 0 | 0 | 0 | 0 | 0 | 0 | 0 | 0 | 0 | 0 | 0 | 0 | 0 | 0 | 0
0 | 0 | 0 | 0 | 0 | 0 | 0 | 0 | 0 | 0 | 0 | 0 | 0 | 0 | 0 | 0 | 0 | 0 | 0 | 0 | 0 | 0 | 0 | 0 | 0 | 0
0 | 0 | 0 | 0 | 0 | 0 | 0 | 0 | 0 | 0 | 0 | 0 | 0 | 0 | 0 | 0 | 0 | 0 | 0 | 0 | 0 | 0 | 0 | 0 | 0 | 0
0 | 0 | 0 | 0 | 0 | 0 | 0 | 0 | 0 | 0 | 0 | 0 | 0 | 0 | 0 | 0 | 0 | 0 | 0 | 0 | 0 | 0 | 0 | 0 | 0 | 0
0 | 0 | 0 | 0 | 0 | 0 | 0 | 0 | 0 | 0 | 0 | 0 | 0 | 0 | 0 | 0 | 0 | 0 | 0 | 0 | 0 | 0 | 0 | 0 | 0 | 0
0 | 0 | 0 | 0 | 0 | 0 | 0 | 0 | 0 | 0 | 0 | 0 | 0 | 0 | 0 | 0 | 0 | 0 | 0 | 0 | 0 | 0 | 0 | 0 | 0 | 0
0 | 0 | 0 | 0 | 0 | 0 | 0 | 0 | 0 | 0 | 0 | 0 | 0 | 0 | 0 | 0 | 0 | 0 | 0 | 0 | 0 | 0 | 0 | 0 | 0 | 0
0 | 0 | 0 | 0 | 0 | 0 | 0 | 0 | 0 | 0 | 0 | 0 | 0 | 0 | 0 | 0 | 0 | 0 | 0 | 0 | 0 | 0 | 0 | 0 | 0 | 0
0 | 0 | 0 | 0 | 0 | 0 | 0 | 0 | 0 | 0 | 0 | 0 | 0 | 0 | 0 | 0 | 0 | 0 | 0 | 0 | 0 | 0 | 0 | 0 | 0 | 0
0 | 0 | 0 | 0 | 0 | 0 | 0 | 0 | 0 | 0 | 0 | 0 | 0 | 0 | 0 | 0 | 0 | 0 | 0 | 0 | 0 | 0 | 0 | 0 | 0 | 0
0 | 0 | 0 | 0 | 0 | 0 | 0 | 0 | 0 | 0 | 0 | 0 | 0 | 0 | 0 | 0 | 0 | 0 | 0 | 0 | 0 | 0 | 0 | 0 | 0 | 0
0 | 0 | 0 | 0 | 0 | 0 | 0 | 0 | 0 | 0 | 0 | 0 | 0 | 0 | 0 | 0 | 0 | 0 | 0 | 0 | 0 | 0 | 0 | 0 | 0 | 0
0 | 0 | 0 | 0 | 0 | 0 | 0 | 0 | 0 | 0 | 0 | 0 | 0 | 0 | 0 | 0 | 0 | 0 | 0 | 0 | 0 | 0 | 0 | 0 | 0 | 0
0 | 0 | 0 | 0 | 0 | 0 | 0 | 0 | 0 | 0 | 0 | 0 | 0 | 0 | 0 | 0 | 0 | 0 | 0 | 0 | 0 | 0 | 0 | 0 | 0 | 0
0 | 0 | 0 | 0 | 0 | 0 | 0 | 0 | 0 | 0 | 0 | 0 | 0 | 0 | 0 | 0 | 0 | 0 | 0 | 0 | 0 | 0 | 0 | 0 | 0 | 0
0 | 0 | 0 | 0 | 0 | 0 | 0 | 0 | 0 | 0 | 0 | 0 | 0 | 0 | 0 | 0 | 0 | 0 | 0 | 0 | 0 | 0 | 0 | 0 | 0 | 0
0 | 0 | 0 | 0 | 0 | 0 | 0 | 0 | 0 | 0 | 0 | 0 | 0 | 0 | 0 | 0 | 0 | 0 | 0 | 0 | 0 | 0 | 0 | 0 | 0 | 0
0 | 0 | 0 | 0 | 0 | 0 | 0 | 0 | 0 | 0 | 0 | 0 | 0 | 0 | 0 | 0 | 0 | 0 | 0 | 0 | 0 | 0 | 0 | 0 | 0 | 0
0 | 0 | 0 | 0 | 0 | 0 | 0 | 0 | 0 | 0 | 0 | 0 | 0 | 0 | 0 | 0 | 0 | 0 | 0 | 0 | 0 | 0 | 0 | 0 | 0 | 0
0 | 0 | 0 | 0 | 0 | 0 | 0 | 0 | 0 | 0 | 0 | 0 | 0 | 0 | 0 | 0 | 0 | 0 | 0 | 0 | 0 | 0 | 0 | 0 | 0 | 0
0 | 0 | 0 | 0 | 0 | 0 | 0 | 0 | 0 | 0 | 0 | 0 | 0 | 0 | 0 | 0 | 0 | 0 | 0 | 0 | 0 | 0 | 0 | 0 | 0 | 0
0 | 0 | 0 | 0 | 0 | 0 | 0 | 0 | 0 | 0 | 0 | 0 | 0 | 0 | 0 | 0 | 0 | 0 | 0 | 0 | 0 | 0 | 0 | 0 | 0 | 0
0 | 0 | 0 | 0 | 0 | 0 | 0 | 0 | 0 | 0 | 0 | 0 | 0 | 0 | 0 | 0 | 0 | 0 | 0 | 0 | 0 | 0 | 0 | 0 | 0 | 0
0 | 0 | 0 | 0 | 0 | 0 | 0 | 0 | 0 | 0 | 0 | 0 | 0 | 0 | 0 | 0 | 0 | 0 | 0 | 0 | 0 | 0 | 0 | 0 | 0 | 0
0 | 0 | 0 | 0 | 0 | 0 | 0 | 0 | 0 | 0 | 0 | 0 | 0 | 0 | 0 | 0 | 0 | 0 | 0 | 0 | 0 | 0 | 0 | 0 | 0 | 0
0 | 0 | 0 | 0 | 0 | 0 | 0 | 0 | 0 | 0 | 0 | 0 | 0 | 0 | 0 | 0 | 0 | 0 | 0 | 0 | 0 | 0 | 0 | 0 | 0 | 0
0 | 0 | 0 | 0 | 0 | 0 | 0 | 0 | 0 | 0 | 0 | 0 | 0 | 0 | 0 | 0 | 0 | 0 | 0 | 0 | 0 | 0 | 0 | 0 | 0 | 0
0 | 0 | 0 | 0 | 0 | 0 | 0 | 0 | 0 | 0 | 0 | 0 | 0 | 0 | 0 | 0 | 0 | 0 | 0 | 0 | 0 | 0 | 0 | 0 | 0 | 0
0 | 0 | 0 | 0 | 0 | 0 | 0 | 0 | 0 | 0 | 0 | 0 | 0 | 0 | 0 | 0 | 0 | 0 | 0 | 0 | 0 | 0 | 0 | 0 | 0 | 0
0 | 0 | 0 | 0 | 0 | 0 | 0 | 0 | 0 | 0 | 0 | 0 | 0 | 0 | 0 | 0 | 0 | 0 | 0 | 0 | 0 | 0 | 0 | 0 | 0 | 0
0 | 0 | 0 | 0 | 0 | 0 | 0 | 0 | 0 | 0 | 0 | 0 | 0 | 0 | 0 | 0 | 0 | 0 | 0 | 0 | 0 | 0 | 0 | 0 | 0 | 0
0 | 0 | 0 | 0 | 0 | 0 | 0 | 0 | 0 | 0 | 0 | 0 | 0 | 0 | 0 | 0 | 0 | 0 | 0 | 0 | 0 | 0 | 0 | 0 | 0 | 0
0 | 0 | 0 | 0 | 0 | 0 | 0 | 0 | 0 | 0 | 0 | 0 | 0 | 0 | 0 | 0 | 0 | 0 | 0 | 0 | 0 | 0 | 0 | 0 | 0 | 0
0 | 0 | 0 | 0 | 0 | 0 | 0 | 0 | 0 | 0 | 0 | 0 | 0 | 0 | 0 | 0 | 0 | 0 | 0 | 0 | 0 | 0 | 0 | 0 | 0 | 0
0 | 0 | 0 | 0 | 0 | 0 | 0 | 0 | 0 | 0 | 0 | 0 | 0 | 0 | 0 | 0 | 0 | 0 | 0 | 0 | 0 | 0 | 0 | 0 | 0 | 0
0 | 0 | 0 | 0 | 0 | 0 | 0 | 0 | 0 | 0 | 0 | 0 | 0 | 0 | 0 | 0 | 0 | 0 | 0 | 0 | 0 | 0 | 0 | 0 | 0 | 0
0 | 0 | 0 | 0 | 0 | 0 | 0 | 0 | 0 | 0 | 0 | 0 | 0 | 0 | 0 | 0 | 0 | 0 | 0 | 0 | 0 | 0 | 0 | 0 | 0 | 0
0 | 0 | 0 | 0 | 0 | 0 | 0 | 0 | 0 | 0 | 0 | 0 | 0 | 0 | 0 | 0 | 0 | 0 | 0 | 0 | 0 | 0 | 0 | 0 | 0 | 0
0 | 0 | 0 | 0 | 0 | 0 | 0 | 0 | 0 | 0 | 0 | 0 | 0 | 0 | 0 | 0 | 0 | 0 | 0 | 0 | 0 | 0 | 0 | 0 | 0 | 0
0 | 0 | 0 | 0 | 0 | 0 | 0 | 0 | 0 | 0 | 0 | 0 | 0 | 0 | 0 | 0 | 0 | 0 | 0 | 0 | 0 | 0 | 0 | 0 | 0 | 0
0 | 0 | 0 | 0 | 0 | 0 | 0 | 0 | 0 | 0 | 0 | 0 | 0 | 0 | 0 | 0 | 0 | 0 | 0 | 0 | 0 | 0 | 0 | 0 | 0 | 0
0 | 0 | 0 | 0 | 0 | 0 | 0 | 0 | 0 | 0 | 0 | 0 | 0 | 0 | 0 | 0 | 0 | 0 | 0 | 0 | 0 | 0 | 0 | 0 | 0 | 0
0 | 0 | 0 | 0 | 0 | 0 | 0 | 0 | 0 | 0 | 0 | 0 | 0 | 0 | 0 | 0 | 0 | 0 | 0 | 0 | 0 | 0 | 0 | 0 | 0 | 0
0 | 0 | 0 | 0 | 0 | 0 | 0 | 0 | 0 | 0 | 0 | 0 | 0 | 0 | 0 | 0 | 0 | 0 | 0 | 0 | 0 | 0 | 0 | 0 | 0 | 0
0 | 0 | 0 | 0 | 0 | 0 | 0 | 0 | 0 | 0 | 0 | 0 | 0 | 0 | 0 | 0 | 0 | 0 | 0 | 0 | 0 | 0 | 0 | 0 | 0 | 0
0 | 0 | 0 | 0 | 0 | 0 | 0 | 0 | 0 | 0 | 0 | 0 | 0 | 0 | 0 | 0 | 0 | 0 | 0 | 0 | 0 | 0 | 0 | 0 | 0 | 0
0 | 0 | 0 | 0 | 0 | 0 | 0 | 0 | 0 | 0 | 0 | 0 | 0 | 0 | 0 | 0 | 0 | 0 | 0 | 0 | 0 | 0 | 0 | 0 | 0 | 0
0 | 0 | 0 | 0 | 0 | 0 | 0 | 0 | 0 | 0 | 0 | 0 | 0 | 0 | 0 | 0 | 0 | 0 | 0 | 0 | 0 | 0 | 0 | 0 | 0 | 0
0 | 0 | 0 | 0 | 0 | 0 | 0 | 0 | 0 | 0 | 0 | 0 | 0 | 0 | 0 | 0 | 0 | 0 | 0 | 0 | 0 | 0 | 0 | 0 | 0 | 0
0 | 0 | 0 | 0 | 0 | 0 | 0 | 0 | 0 | 0 | 0 | 0 | 0 | 0 | 0 | 0 | 0 | 0 | 0 | 0 | 0 | 0 | 0 | 0 | 0 | 0
0 | 0 | 0 | 0 | 0 | 0 | 0 | 0 | 0 | 0 | 0 | 0 | 0 | 0 | 0 | 0 | 0 | 0 | 0 | 0 | 0 | 0 | 0 | 0 | 0 | 0
0 | 0 | 0 | 0 | 0 | 0 | 0 | 0 | 0 | 0 | 0 | 0 | 0 | 0 | 0 | 0 | 0 | 0 | 0 | 0 | 0 | 0 | 0 | 0 | 0 | 0
0 | 0 | 0 | 0 | 0 | 0 | 0 | 0 | 0 | 0 | 0 | 0 | 0 | 0 | 0 | 0 | 0 | 0 | 0 | 0 | 0 | 0 | 0 | 0 | 0 | 0
0 | 0 | 0 | 0 | 0 | 0 | 0 | 0 | 0 | 0 | 0 | 0 | 0 | 0 | 0 | 0 | 0 | 0 | 0 | 0 | 0 | 0 | 0 | 0 | 0 | 0
0 | 0 | 0 | 0 | 0 | 0 | 0 | 0 | 0 | 0 | 0 | 0 | 0 | 0 | 0 | 0 | 0 | 0 | 0 | 0 | 0 | 0 | 0 | 0 | 0 | 0
0 | 0 | 0 | 0 | 0 | 0 | 0 | 0 | 0 | 0 | 0 | 0 | 0 | 0 | 0 | 0 | 0 | 0 | 0 | 0 | 0 | 0 | 0 | 0 | 0 | 0
0 | 0 | 0 | 0 | 0 | 0 | 0 | 0 | 0 | 0 | 0 | 0 | 0 | 0 | 0 | 0 | 0 | 0 | 0 | 0 | 0 | 0 | 0 | 0 | 0 | 0
0 | 0 | 0 | 0 | 0 | 0 | 0 | 0 | 0 | 0 | 0 | 0 | 0 | 0 | 0 | 0 | 0 | 0 | 0 | 0 | 0 | 0 | 0 | 0 | 0 | 0
0 | 0 | 0 | 0 | 0 | 0 | 0 | 0 | 0 | 0 | 0 | 0 | 0 | 0 | 0 | 0 | 0 | 0 | 0 | 0 | 0 | 0 | 0 | 0 | 0 | 0
0 | 0 | 0 | 0 | 0 | 0 | 0 | 0 | 0 | 0 | 0 | 0 | 0 | 0 | 0 | 0 | 0 | 0 | 0 | 0 | 0 | 0 | 0 | 0 | 0 | 0
0 | 0 | 0 | 0 | 0 | 0 | 0 | 0 | 0 | 0 | 0 | 0 | 0 | 0 | 0 | 0 | 0 | 0 | 0 | 0 | 0 | 0 | 0 | 0 | 0 | 0
0 | 0 | 0 | 0 | 0 | 0 | 0 | 0 | 0 | 0 | 0 | 0 | 0 | 0 | 0 | 0 | 0 | 0 | 0 | 0 | 0 | 0 | 0 | 0 | 0 | 0
0 | 0 | 0 | 0 | 0 | 0 | 0 | 0 | 0 | 0 | 0 | 0 | 0 | 0 | 0 | 0 | 0 | 0 | 0 | 0 | 0 | 0 | 0 | 0 | 0 | 0
0 | 0 | 0 | 0 | 0 | 0 | 0 | 0 | 0 | 0 | 0 | 0 | 0 | 0 | 0 | 0 | 0 | 0 | 0 | 0 | 0 | 0 | 0 | 0 | 0 | 0
0 | 0 | 0 | 0 | 0 | 0 | 0 | 0 | 0 | 0 | 0 | 0 | 0 | 0 | 0 | 0 | 0 | 0 | 0 | 0 | 0 | 0 | 0 | 0 | 0 | 0
0 | 0 | 0 | 0 | 0 | 0 | 0 | 0 | 0 | 0 | 0 | 0 | 0 | 0 | 0 | 0 | 0 | 0 | 0 | 0 | 0 | 0 | 0 | 0 | 0 | 0
0 | 0 | 0 | 0 | 0 | 0 | 0 | 0 | 0 | 0 | 0 | 0 | 0 | 0 | 0 | 0 | 0 | 0 | 0 | 0 | 0 | 0 | 0 | 0 | 0 | 0
0 | 0 | 0 | 0 | 0 | 0 | 0 | 0 | 0 | 0 | 0 | 0 | 0 | 0 | 0 | 0 | 0 | 0 | 0 | 0 | 0 | 0 | 0 | 0 | 0 | 0
0 | 0 | 0 | 0 | 0 | 0 | 0 | 0 | 0 | 0 | 0 | 0 | 0 | 0 | 0 | 0 | 0 | 0 | 0 | 0 | 0 | 0 | 0 | 0 | 0 | 0
0 | 0 | 0 | 0 | 0 | 0 | 0 | 0 | 0 | 0 | 0 | 0 | 0 | 0 | 0 | 0 | 0 | 0 | 0 | 0 | 0 | 0 | 0 | 0 | 0 | 0
0 | 0 | 0 | 0 | 0 | 0 | 0 | 0 | 0 | 0 | 0 | 0 | 0 | 0 | 0 | 0 | 0 | 0 | 0 | 0 | 0 | 0 | 0 | 0 | 0 | 0
0 | 0 | 0 | 0 | 0 | 0 | 0 | 0 | 0 | 0 | 0 | 0 | 0 | 0 | 0 | 0 | 0 | 0 | 0 | 0 | 0 | 0 | 0 | 0 | 0 | 0
0 | 0 | 0 | 0 | 0 | 0 | 0 | 0 | 0 | 0 | 0 | 0 | 0 | 0 | 0 | 0 | 0 | 0 | 0 | 0 | 0 | 0 | 0 | 0 | 0 | 0
0 | 0 | 0 | 0 | 0 | 0 | 0 | 0 | 0 | 0 | 0 | 0 | 0 | 0 | 0 | 0 | 0 | 0 | 0 | 0 | 0 | 0 | 0 | 0 | 0 | 0
0 | 0 | 0 | 0 | 0 | 0 | 0 | 0 | 0 | 0 | 0 | 0 | 0 | 0 | 0 | 0 | 0 | 0 | 0 | 0 | 0 | 0 | 0 | 0 | 0 | 0
0 | 0 | 0 | 0 | 0 | 0 | 0 | 0 | 0 | 0 | 0 | 0 | 0 | 0 | 0 | 0 | 0 | 0 | 0 | 0 | 0 | 0 | 0 | 0 | 0 | 0
0 | 0 | 0 | 0 | 0 | 0 | 0 | 0 | 0 | 0 | 0 | 0 | 0 | 0 | 0 | 0 | 0 | 0 | 0 | 0 | 0 | 0 | 0 | 0 | 0 | 0
0 | 0 | 0 | 0 | 0 | 0 | 0 | 0 | 0 | 0 | 0 | 0 | 0 | 0 | 0 | 0 | 0 | 0 | 0 | 0 | 0 | 0 | 0 | 0 | 0 | 0
0 | 0 | 0 | 0 | 0 | 0 | 0 | 0 | 0 | 0 | 0 | 0 | 0 | 0 | 0 | 0 | 0 | 0 | 0 | 0 | 0 | 0 | 0 | 0 | 0 | 0
0 | 0 | 0 | 0 | 0 | 0 | 0 | 0 | 0 | 0 | 0 | 0 | 0 | 0 | 0 | 0 | 0 | 0 | 0 | 0 | 0 | 0 | 0 | 0 | 0 | 0
0 | 0 | 0 | 0 | 0 | 0 | 0 | 0 | 0 | 0 | 0 | 0 | 0 | 0 | 0 | 0 | 0 | 0 | 0 | 0 | 0 | 0 | 0 | 0 | 0 | 0
0 | 0 | 0 | 0 | 0 | 0 | 0 | 0 | 0 | 0 | 0 | 0 | 0 | 0 | 0 | 0 | 0 | 0 | 0 | 0 | 0 | 0 | 0 | 0 | 0 | 0
0 | 0 | 0 | 0 | 0 | 0 | 0 | 0 | 0 | 0 | 0 | 0 | 0 | 0 | 0 | 0 | 0 | 0 | 0 | 0 | 0 | 0 | 0 | 0 | 0 | 0
0 | 0 | 0 | 0 | 0 | 0 | 0 | 0 | 0 | 0 | 0 | 0 | 0 | 0 | 0 | 0 | 0 | 0 | 0 | 0 | 0 | 0 | 0 | 0 | 0 | 0
0 | 0 | 0 | 0 | 0 | 0 | 0 | 0 | 0 | 0 | 0 | 0 | 0 | 0 | 0 | 0 | 0 | 0 | 0 | 0 | 0 | 0 | 0 | 0 | 0 | 0
0 | 0 | 0 | 0 | 0 | 0 | 0 | 0 | 0 | 0 | 0 | 0 | 0 | 0 | 0 | 0 | 0 | 0 | 0 | 0 | 0 | 0 | 0 | 0 | 0 | 0
0 | 0 | 0 | 0 | 0 | 0 | 0 | 0 | 0 | 0 | 0 | 0 | 0 | 0 | 0 | 0 | 0 | 0 | 0 | 0 | 0 | 0 | 0 | 0 | 0 | 0
0 | 0 | 0 | 0 | 0 | 0 | 0 | 0 | 0 | 0 | 0 | 0 | 0 | 0 | 0 | 0 | 0 | 0 | 0 | 0 | 0 | 0 | 0 | 0 | 0 | 0
0 | 0 | 0 | 0 | 0 | 0 | 0 | 0 | 0 | 0 | 0 | 0 | 0 | 0 | 0 | 0 | 0 | 0 | 0 | 0 | 0 | 0 | 0 | 0 | 0 | 0
0 | 0 | 0 | 0 | 0 | 0 | 0 | 0 | 0 | 0 | 0 | 0 | 0 | 0 | 0 | 0 | 0 | 0 | 0 | 0 | 0 | 0 | 0 | 0 | 0 | 0
0 | 0 | 0 | 0 | 0 | 0 | 0 | 0 | 0 | 0 | 0 | 0 | 0 | 0 | 0 | 0 | 0 | 0 | 0 | 0 | 0 | 0 | 0 | 0 | 0 | 0
0 | 0 | 0 | 0 | 0 | 0 | 0 | 0 | 0 | 0 | 0 | 0 | 0 | 0 | 0 | 0 | 0 | 0 | 0 | 0 | 0 | 0 | 0 | 0 | 0 | 0
0 | 0 | 0 | 0 | 0 | 0 | 0 | 0 | 0 | 0 | 0 | 0 | 0 | 0 | 0 | 0 | 0 | 0 | 0 | 0 | 0 | 0 | 0 | 0 | 0 | 0
0 | 0 | 0 | 0 | 0 | 0 | 0 | 0 | 0 | 0 | 0 | 0 | 0 | 0 | 0 | 0 | 0 | 0 | 0 | 0 | 0 | 0 | 0 | 0 | 0 | 0
0 | 0 | 0 | 0 | 0 | 0 | 0 | 0 | 0 | 0 | 0 | 0 | 0 | 0 | 0 | 0 | 0 | 0 | 0 | 0 | 0 | 0 | 0 | 0 | 0 | 0
0 | 0 | 0 | 0 | 0 | 0 | 0 | 0 | 0 | 0 | 0 | 0 | 0 | 0 | 0 | 0 | 0 | 0 | 0 | 0 | 0 | 0 | 0 | 0 | 0 | 0
0 | 0 | 0 | 0 | 0 | 0 | 0 | 0 | 0 | 0 | 0 | 0 | 0 | 0 | 0 | 0 | 0 | 0 | 0 | 0 | 0 | 0 | 0 | 0 | 0 | 0
0 | 0 | 0 | 0 | 0 | 0 | 0 | 0 | 0 | 0 | 0 | 0 | 0 | 0 | 0 | 0 | 0 | 0 | 0 | 0 | 0 | 0 | 0 | 0 | 0 | 0
0 | 0 | 0 | 0 | 0 | 0 | 0 | 0 | 0 | 0 | 0 | 0 | 0 | 0 | 0 | 0 | 0 | 0 | 0 | 0 | 0 | 0 | 0 | 0 | 0 | 0
0 | 0 | 0 | 0 | 0 | 0 | 0 | 0 | 0 | 0 | 0 | 0 | 0 | 0 | 0 | 0 | 0 | 0 | 0 | 0 | 0 | 0 | 0 | 0 | 0 | 0
0 | 0 | 0 | 0 | 0 | 0 | 0 | 0 | 0 | 0 | 0 | 0 | 0 | 0 | 0 | 0 | 0 | 0 | 0 | 0 | 0 | 0 | 0 | 0 | 0 | 0
0 | 0 | 0 | 0 | 0 | 0 | 0 | 0 | 0 | 0 | 0 | 0 | 0 | 0 | 0 | 0 | 0 | 0 | 0 | 0 | 0 | 0 | 0 | 0 | 0 | 0
0 | 0 | 0 | 0 | 0 | 0 | 0 | 0 | 0 | 0 | 0 | 0 | 0 | 0 | 0 | 0 | 0 | 0 | 0 | 0 | 0 | 0 | 0 | 0 | 0 | 0
0 | 0 | 0 | 0 | 0 | 0 | 0 | 0 | 0 | 0 | 0 | 0 | 0 | 0 | 0 | 0 | 0 | 0 | 0 | 0 | 0 | 0 | 0 | 0 | 0 | 0
0 | 0 | 0 | 0 | 0 | 0 | 0 | 0 | 0 | 0 | 0 | 0 | 0 | 0 | 0 | 0 | 0 | 0 | 0 | 0 | 0 | 0 | 0 | 0 | 0 | 0
0 | 0 | 0 | 0 | 0 | 0 | 0 | 0 | 0 | 0 | 0 | 0 | 0 | 0 | 0 | 0 | 0 | 0 | 0 | 0 | 0 | 0 | 0 | 0 | 0 | 0
0 | 0 | 0 | 0 | 0 | 0 | 0 | 0 | 0 | 0 | 0 | 0 | 0 | 0 | 0 | 0 | 0 | 0 | 0 | 0 | 0 | 0 | 0 | 0 | 0 | 0
0 | 0 | 0 | 0 | 0 | 0 | 0 | 0 | 0 | 0 | 0 | 0 | 0 | 0 | 0 | 0 | 0 | 0 | 0 | 0 | 0 | 0 | 0 | 0 | 0 | 0
0 | 0 | 0 | 0 | 0 | 0 | 0 | 0 | 0 | 0 | 0 | 0 | 0 | 0 | 0 | 0 | 0 | 0 | 0 | 0 | 0 | 0 | 0 | 0 | 0 | 0
0 | 0 | 0 | 0 | 0 | 0 | 0 | 0 | 0 | 0 | 0 | 0 | 0 | 0 | 0 | 0 | 0 | 0 | 0 | 0 | 0 | 0 | 0 | 0 | 0 | 0
0 | 0 | 0 | 0 | 0 | 0 | 0 | 0 | 0 | 0 | 0 | 0 | 0 | 0 | 0 | 0 | 0 | 0 | 0 | 0 | 0 | 0 | 0 | 0 | 0 | 0
0 | 0 | 0 | 0 | 0 | 0 | 0 | 0 | 0 | 0 | 0 | 0 | 0 | 0 | 0 | 0 | 0 | 0 | 0 | 0 | 0 | 0 | 0 | 0 | 0 | 0
0 | 0 | 0 | 0 | 0 | 0 | 0 | 0 | 0 | 0 | 0 | 0 | 0 | 0 | 0 | 0 | 0 | 0 | 0 | 0 | 0 | 0 | 0 | 0 | 0 | 0
0 | 0 | 0 | 0 | 0 | 0 | 0 | 0 | 0 | 0 | 0 | 0 | 0 | 0 | 0 | 0 | 0 | 0 | 0 | 0 | 0 | 0 | 0 | 0 | 0 | 0
0 | 0 | 0 | 0 | 0 | 0 | 0 | 0 | 0 | 0 | 0 | 0 | 0 | 0 | 0 | 0 | 0 | 0 | 0 | 0 | 0 | 0 | 0 | 0 | 0 | 0
0 | 0 | 0 | 0 | 0 | 0 | 0 | 0 | 0 | 0 | 0 | 0 | 0 | 0 | 0 | 0 | 0 | 0 | 0 | 0 | 0 | 0 | 0 | 0 | 0 | 0
0 | 0 | 0 | 0 | 0 | 0 | 0 | 0 | 0 | 0 | 0 | 0 | 0 | 0 | 0 | 0 | 0 | 0 | 0 | 0 | 0 | 0 | 0 | 0 | 0 | 0
0 | 0 | 0 | 0 | 0 | 0 | 0 | 0 | 0 | 0 | 0 | 0 | 0 | 0 | 0 | 0 | 0 | 0 | 0 | 0 | 0 | 0 | 0 | 0 | 0 | 0
0 | 0 | 0 | 0 | 0 | 0 | 0 | 0 | 0 | 0 | 0 | 0 | 0 | 0 | 0 | 0 | 0 | 0 | 0 | 0 | 0 | 0 | 0 | 0 | 0 | 0
0 | 0 | 0 | 0 | 0 | 0 | 0 | 0 | 0 | 0 | 0 | 0 | 0 | 0 | 0 | 0 | 0 | 0 | 0 | 0 | 0 | 0 | 0 | 0 | 0 | 0
0 | 0 | 0 | 0 | 0 | 0 | 0 | 0 | 0 | 0 | 0 | 0 | 0 | 0 | 0 | 0 | 0 | 0 | 0 | 0 | 0 | 0 | 0 | 0 | 0 | 0
0 | 0 | 0 | 0 | 0 | 0 | 0 | 0 | 0 | 0 | 0 | 0 | 0 | 0 | 0 | 0 | 0 | 0 | 0 | 0 | 0 | 0 | 0 | 0 | 0 | 0
0 | 0 | 0 | 0 | 0 | 0 | 0 | 0 | 0 | 0 | 0 | 0 | 0 | 0 | 0 | 0 | 0 | 0 | 0 | 0 | 0 | 0 | 0 | 0 | 0 | 0
0 | 0 | 0 | 0 | 0 | 0 | 0 | 0 | 0 | 0 | 0 | 0 | 0 | 0 | 0 | 0 | 0 | 0 | 0 | 0 | 0 | 0 | 0 | 0 | 0 | 0
0 | 0 | 0 | 0 | 0 | 0 | 0 | 0 | 0 | 0 | 0 | 0 | 0 | 0 | 0 | 0 | 0 | 0 | 0 | 0 | 0 | 0 | 0 | 0 | 0 | 0
0 | 0 | 0 | 0 | 0 | 0 | 0 | 0 | 0 | 0 | 0 | 0 | 0 | 0 | 0 | 0 | 0 | 0 | 0 | 0 | 0 | 0 | 0 | 0 | 0 | 0
0 | 0 | 0 | 0 | 0 | 0 | 0 | 0 | 0 | 0 | 0 | 0 | 0 | 0 | 0 | 0 | 0 | 0 | 0 | 0 | 0 | 0 | 0 | 0 | 0 | 0
0 | 0 | 0 | 0 | 0 | 0 | 0 | 0 | 0 | 0 | 0 | 0 | 0 | 0 | 0 | 0 | 0 | 0 | 0 | 0 | 0 | 0 | 0 | 0 | 0 | 0
0 | 0 | 0 | 0 | 0 | 0 | 0 | 0 | 0 | 0 | 0 | 0 | 0 | 0 | 0 | 0 | 0 | 0 | 0 | 0 | 0 | 0 | 0 | 0 | 0 | 0
0 | 0 | 0 | 0 | 0 | 0 | 0 | 0 | 0 | 0 | 0 | 0 | 0 | 0 | 0 | 0 | 0 | 0 | 0 | 0 | 0 | 0 | 0 | 0 | 0 | 0
0 | 0 | 0 | 0 | 0 | 0 | 0 | 0 | 0 | 0 | 0 | 0 | 0 | 0 | 0 | 0 | 0 | 0 | 0 | 0 | 0 | 0 | 0 | 0 | 0 | 0
0 | 0 | 0 | 0 | 0 | 0 | 0 | 0 | 0 | 0 | 0 | 0 | 0 | 0 | 0 | 0 | 0 | 0 | 0 | 0 | 0 | 0 | 0 | 0 | 0 | 0
0 | 0 | 0 | 0 | 0 | 0 | 0 | 0 | 0 | 0 | 0 | 0 | 0 | 0 | 0 | 0 | 0 | 0 | 0 | 0 | 0 | 0 | 0 | 0 | 0 | 0
0 | 0 | 0 | 0 | 0 | 0 | 0 | 0 | 0 | 0 | 0 | 0 | 0 | 0 | 0 | 0 | 0 | 0 | 0 | 0 | 0 | 0 | 0 | 0 | 0 | 0
0 | 0 | 0 | 0 | 0 | 0 | 0 | 0 | 0 | 0 | 0 | 0 | 0 | 0 | 0 | 0 | 0 | 0 | 0 | 0 | 0 | 0 | 0 | 0 | 0 | 0
0 | 0 | 0 | 0 | 0 | 0 | 0 | 0 | 0 | 0 | 0 | 0 | 0 | 0 | 0 | 0 | 0 | 0 | 0 | 0 | 0 | 0 | 0 | 0 | 0 | 0
0 | 0 | 0 | 0 | 0 | 0 | 0 | 0 | 0 | 0 | 0 | 0 | 0 | 0 | 0 | 0 | 0 | 0 | 0 | 0 | 0 | 0 | 0 | 0 | 0 | 0
0 | 0 | 0 | 0 | 0 | 0 | 0 | 0 | 0 | 0 | 0 | 0 | 0 | 0 | 0 | 0 | 0 | 0 | 0 | 0 | 0 | 0 | 0 | 0 | 0 | 0
0 | 0 | 0 | 0 | 0 | 0 | 0 | 0 | 0 | 0 | 0 | 0 | 0 | 0 | 0 | 0 | 0 | 0 | 0 | 0 | 0 | 0 | 0 | 0 | 0 | 0
0 | 0 | 0 | 0 | 0 | 0 | 0 | 0 | 0 | 0 | 0 | 0 | 0 | 0 | 0 | 0 | 0 | 0 | 0 | 0 | 0 | 0 | 0 | 0 | 0 | 0
0 | 0 | 0 | 0 | 0 | 0 | 0 | 0 | 0 | 0 | 0 | 0 | 0 | 0 | 0 | 0 | 0 | 0 | 0 | 0 | 0 | 0 | 0 | 0 | 0 | 0
0 | 0 | 0 | 0 | 0 | 0 | 0 | 0 | 0 | 0 | 0 | 0 | 0 | 0 | 0 | 0 | 0 | 0 | 0 | 0 | 0 | 0 | 0 | 0 | 0 | 0
0 | 0 | 0 | 0 | 0 | 0 | 0 | 0 | 0 | 0 | 0 | 0 | 0 | 0 | 0 | 0 | 0 | 0 | 0 | 0 | 0 | 0 | 0 | 0 | 0 | 0
0 | 0 | 0 | 0 | 0 | 0 | 0 | 0 | 0 | 0 | 0 | 0 | 0 | 0 | 0 | 0 | 0 | 0 | 0 | 0 | 0 | 0 | 0 | 0 | 0 | 0
0 | 0 | 0 | 0 | 0 | 0 | 0 | 0 | 0 | 0 | 0 | 0 | 0 | 0 | 0 | 0 | 0 | 0 | 0 | 0 | 0 | 0 | 0 | 0 | 0 | 0
0 | 0 | 0 | 0 | 0 | 0 | 0 | 0 | 0 | 0 | 0 | 0 | 0 | 0 | 0 | 0 | 0 | 0 | 0 | 0 | 0 | 0 | 0 | 0 | 0 | 0
0 | 0 | 0 | 0 | 0 | 0 | 0 | 0 | 0 | 0 | 0 | 0 | 0 | 0 | 0 | 0 | 0 | 0 | 0 | 0 | 0 | 0 | 0 | 0 | 0 | 0
0 | 0 | 0 | 0 | 0 | 0 | 0 | 0 | 0 | 0 | 0 | 0 | 0 | 0 | 0 | 0 | 0 | 0 | 0 | 0 | 0 | 0 | 0 | 0 | 0 | 0
0 | 0 | 0 | 0 | 0 | 0 | 0 | 0 | 0 | 0 | 0 | 0 | 0 | 0 | 0 | 0 | 0 | 0 | 0 | 0 | 0 | 0 | 0 | 0 | 0 | 0
0 | 0 | 0 | 0 | 0 | 0 | 0 | 0 | 0 | 0 | 0 | 0 | 0 | 0 | 0 | 0 | 0 | 0 | 0 | 0 | 0 | 0 | 0 | 0 | 0 | 0
0 | 0 | 0 | 0 | 0 | 0 | 0 | 0 | 0 | 0 | 0 | 0 | 0 | 0 | 0 | 0 | 0 | 0 | 0 | 0 | 0 | 0 | 0 | 0 | 0 | 0
0 | 0 | 0 | 0 | 0 | 0 | 0 | 0 | 0 | 0 | 0 | 0 | 0 | 0 | 0 | 0 | 0 | 0 | 0 | 0 | 0 | 0 | 0 | 0 | 0 | 0
0 | 0 | 0 | 0 | 0 | 0 | 0 | 0 | 0 | 0 | 0 | 0 | 0 | 0 | 0 | 0 | 0 | 0 | 0 | 0 | 0 | 0 | 0 | 0 | 0 | 0
0 | 0 | 0 | 0 | 0 | 0 | 0 | 0 | 0 | 0 | 0 | 0 | 0 | 0 | 0 | 0 | 0 | 0 | 0 | 0 | 0 | 0 | 0 | 0 | 0 | 0
0 | 0 | 0 | 0 | 0 | 0 | 0 | 0 | 0 | 0 | 0 | 0 | 0 | 0 | 0 | 0 | 0 | 0 | 0 | 0 | 0 | 0 | 0 | 0 | 0 | 0
0 | 0 | 0 | 0 | 0 | 0 | 0 | 0 | 0 | 0 | 0 | 0 | 0 | 0 | 0 | 0 | 0 | 0 | 0 | 0 | 0 | 0 | 0 | 0 | 0 | 0
0 | 0 | 0 | 0 | 0 | 0 | 0 | 0 | 0 | 0 | 0 | 0 | 0 | 0 | 0 | 0 | 0 | 0 | 0 | 0 | 0 | 0 | 0 | 0 | 0 | 0
0 | 0 | 0 | 0 | 0 | 0 | 0 | 0 | 0 | 0 | 0 | 0 | 0 | 0 | 0 | 0 | 0 | 0 | 0 | 0 | 0 | 0 | 0 | 0 | 0 | 0
0 | 0 | 0 | 0 | 0 | 0 | 0 | 0 | 0 | 0 | 0 | 0 | 0 | 0 | 0 | 0 | 0 | 0 | 0 | 0 | 0 | 0 | 0 | 0 | 0 | 0
0 | 0 | 0 | 0 | 0 | 0 | 0 | 0 | 0 | 0 | 0 | 0 | 0 | 0 | 0 | 0 | 0 | 0 | 0 | 0 | 0 | 0 | 0 | 0 | 0 | 0
0 | 0 | 0 | 0 | 0 | 0 | 0 | 0 | 0 | 0 | 0 | 0 | 0 | 0 | 0 | 0 | 0 | 0 | 0 | 0 | 0 | 0 | 0 | 0 | 0 | 0
0 | 0 | 0 | 0 | 0 | 0 | 0 | 0 | 0 | 0 | 0 | 0 | 0 | 0 | 0 | 0 | 0 | 0 | 0 | 0 | 0 | 0 | 0 | 0 | 0 | 0
0 | 0 | 0 | 0 | 0 | 0 | 0 | 0 | 0 | 0 | 0 | 0 | 0 | 0 | 0 | 0 | 0 | 0 | 0 | 0 | 0 | 0 | 0 | 0 | 0 | 0
0 | 0 | 0 | 0 | 0 | 0 | 0 | 0 | 0 | 0 | 0 | 0 | 0 | 0 | 0 | 0 | 0 | 0 | 0 | 0 | 0 | 0 | 0 | 0 | 0 | 0
0 | 0 | 0 | 0 | 0 | 0 | 0 | 0 | 0 | 0 | 0 | 0 | 0 | 0 | 0 | 0 | 0 | 0 | 0 | 0 | 0 | 0 | 0 | 0 | 0 | 0
0 | 0 | 0 | 0 | 0 | 0 | 0 | 0 | 0 | 0 | 0 | 0 | 0 | 0 | 0 | 0 | 0 | 0 | 0 | 0 | 0 | 0 | 0 | 0 | 0 | 0
0 | 0 | 0 | 0 | 0 | 0 | 0 | 0 | 0 | 0 | 0 | 0 | 0 | 0 | 0 | 0 | 0 | 0 | 0 | 0 | 0 | 0 | 0 | 0 | 0 | 0
0 | 0 | 0 | 0 | 0 | 0 | 0 | 0 | 0 | 0 | 0 | 0 | 0 | 0 | 0 | 0 | 0 | 0 | 0 | 0 | 0 | 0 | 0 | 0 | 0 | 0
0 | 0 | 0 | 0 | 0 | 0 | 0 | 0 | 0 | 0 | 0 | 0 | 0 | 0 | 0 | 0 | 0 | 0 | 0 | 0 | 0 | 0 | 0 | 0 | 0 | 0
0 | 0 | 0 | 0 | 0 | 0 | 0 | 0 | 0 | 0 | 0 | 0 | 0 | 0 | 0 | 0 | 0 | 0 | 0 | 0 | 0 | 0 | 0 | 0 | 0 | 0
0 | 0 | 0 | 0 | 0 | 0 | 0 | 0 | 0 | 0 | 0 | 0 | 0 | 0 | 0 | 0 | 0 | 0 | 0 | 0 | 0 | 0 | 0 | 0 | 0 | 0
0 | 0 | 0 | 0 | 0 | 0 | 0 | 0 | 0 | 0 | 0 | 0 | 0 | 0 | 0 | 0 | 0 | 0 | 0 | 0 | 0 | 0 | 0 | 0 | 0 | 0
0 | 0 | 0 | 0 | 0 | 0 | 0 | 0 | 0 | 0 | 0 | 0 | 0 | 0 | 0 | 0 | 0 | 0 | 0 | 0 | 0 | 0 | 0 | 0 | 0 | 0
0 | 0 | 0 | 0 | 0 | 0 | 0 | 0 | 0 | 0 | 0 | 0 | 0 | 0 | 0 | 0 | 0 | 0 | 0 | 0 | 0 | 0 | 0 | 0 | 0 | 0
0 | 0 | 0 | 0 | 0 | 0 | 0 | 0 | 0 | 0 | 0 | 0 | 0 | 0 | 0 | 0 | 0 | 0 | 0 | 0 | 0 | 0 | 0 | 0 | 0 | 0
0 | 0 | 0 | 0 | 0 | 0 | 0 | 0 | 0 | 0 | 0 | 0 | 0 | 0 | 0 | 0 | 0 | 0 | 0 | 0 | 0 | 0 | 0 | 0 | 0 | 0
0 | 0 | 0 | 0 | 0 | 0 | 0 | 0 | 0 | 0 | 0 | 0 | 0 | 0 | 0 | 0 | 0 | 0 | 0 | 0 | 0 | 0 | 0 | 0 | 0 | 0
0 | 0 | 0 | 0 | 0 | 0 | 0 | 0 | 0 | 0 | 0 | 0 | 0 | 0 | 0 | 0 | 0 | 0 | 0 | 0 | 0 | 0 | 0 | 0 | 0 | 0
0 | 0 | 0 | 0 | 0 | 0 | 0 | 0 | 0 | 0 | 0 | 0 | 0 | 0 | 0 | 0 | 0 | 0 | 0 | 0 | 0 | 0 | 0 | 0 | 0 | 0
0 | 0 | 0 | 0 | 0 | 0 | 0 | 0 | 0 | 0 | 0 | 0 | 0 | 0 | 0 | 0 | 0 | 0 | 0 | 0 | 0 | 0 | 0 | 0 | 0 | 0
0 | 0 | 0 | 0 | 0 | 0 | 0 | 0 | 0 | 0 | 0 | 0 | 0 | 0 | 0 | 0 | 0 | 0 | 0 | 0 | 0 | 0 | 0 | 0 | 0 | 0
0 | 0 | 0 | 0 | 0 | 0 | 0 | 0 | 0 | 0 | 0 | 0 | 0 | 0 | 0 | 0 | 0 | 0 | 0 | 0 | 0 | 0 | 0 | 0 | 0 | 0
0 | 0 | 0 | 0 | 0 | 0 | 0 | 0 | 0 | 0 | 0 | 0 | 0 | 0 | 0 | 0 | 0 | 0 | 0 | 0 | 0 | 0 | 0 | 0 | 0 | 0
0 | 0 | 0 | 0 | 0 | 0 | 0 | 0 | 0 | 0 | 0 | 0 | 0 | 0 | 0 | 0 | 0 | 0 | 0 | 0 | 0 | 0 | 0 | 0 | 0 | 0
0 | 0 | 0 | 0 | 0 | 0 | 0 | 0 | 0 | 0 | 0 | 0 | 0 | 0 | 0 | 0 | 0 | 0 | 0 | 0 | 0 | 0 | 0 | 0 | 0 | 0
0 | 0 | 0 | 0 | 0 | 0 | 0 | 0 | 0 | 0 | 0 | 0 | 0 | 0 | 0 | 0 | 0 | 0 | 0 | 0 | 0 | 0 | 0 | 0 | 0 | 0
0 | 0 | 0 | 0 | 0 | 0 | 0 | 0 | 0 | 0 | 0 | 0 | 0 | 0 | 0 | 0 | 0 | 0 | 0 | 0 | 0 | 0 | 0 | 0 | 0 | 0
0 | 0 | 0 | 0 | 0 | 0 | 0 | 0 | 0 | 0 | 0 | 0 | 0 | 0 | 0 | 0 | 0 | 0 | 0 | 0 | 0 | 0 | 0 | 0 | 0 | 0
0 | 0 | 0 | 0 | 0 | 0 | 0 | 0 | 0 | 0 | 0 | 0 | 0 | 0 | 0 | 0 | 0 | 0 | 0 | 0 | 0 | 0 | 0 | 0 | 0 | 0
0 | 0 | 0 | 0 | 0 | 0 | 0 | 0 | 0 | 0 | 0 | 0 | 0 | 0 | 0 | 0 | 0 | 0 | 0 | 0 | 0 | 0 | 0 | 0 | 0 | 0
0 | 0 | 0 | 0 | 0 | 0 | 0 | 0 | 0 | 0 | 0 | 0 | 0 | 0 | 0 | 0 | 0 | 0 | 0 | 0 | 0 | 0 | 0 | 0 | 0 | 0
0 | 0 | 0 | 0 | 0 | 0 | 0 | 0 | 0 | 0 | 0 | 0 | 0 | 0 | 0 | 0 | 0 | 0 | 0 | 0 | 0 | 0 | 0 | 0 | 0 | 0
0 | 0 | 0 | 0 | 0 | 0 | 0 | 0 | 0 | 0 | 0 | 0 | 0 | 0 | 0 | 0 | 0 | 0 | 0 | 0 | 0 | 0 | 0 | 0 | 0 | 0
0 | 0 | 0 | 0 | 0 | 0 | 0 | 0 | 0 | 0 | 0 | 0 | 0 | 0 | 0 | 0 | 0 | 0 | 0 | 0 | 0 | 0 | 0 | 0 | 0 | 0
0 | 0 | 0 | 0 | 0 | 0 | 0 | 0 | 0 | 0 | 0 | 0 | 0 | 0 | 0 | 0 | 0 | 0 | 0 | 0 | 0 | 0 | 0 | 0 | 0 | 0
0 | 0 | 0 | 0 | 0 | 0 | 0 | 0 | 0 | 0 | 0 | 0 | 0 | 0 | 0 | 0 | 0 | 0 | 0 | 0 | 0 | 0 | 0 | 0 | 0 | 0
0 | 0 | 0 | 0 | 0 | 0 | 0 | 0 | 0 | 0 | 0 | 0 | 0 | 0 | 0 | 0 | 0 | 0 | 0 | 0 | 0 | 0 | 0 | 0 | 0 | 0
0 | 0 | 0 | 0 | 0 | 0 | 0 | 0 | 0 | 0 | 0 | 0 | 0 | 0 | 0 | 0 | 0 | 0 | 0 | 0 | 0 | 0 | 0 | 0 | 0 | 0
0 | 0 | 0 | 0 | 0 | 0 | 0 | 0 | 0 | 0 | 0 | 0 | 0 | 0 | 0 | 0 | 0 | 0 | 0 | 0 | 0 | 0 | 0 | 0 | 0 | 0
0 | 0 | 0 | 0 | 0 | 0 | 0 | 0 | 0 | 0 | 0 | 0 | 0 | 0 | 0 | 0 | 0 | 0 | 0 | 0 | 0 | 0 | 0 | 0 | 0 | 0
0 | 0 | 0 | 0 | 0 | 0 | 0 | 0 | 0 | 0 | 0 | 0 | 0 | 0 | 0 | 0 | 0 | 0 | 0 | 0 | 0 | 0 | 0 | 0 | 0 | 0
0 | 0 | 0 | 0 | 0 | 0 | 0 | 0 | 0 | 0 | 0 | 0 | 0 | 0 | 0 | 0 | 0 | 0 | 0 | 0 | 0 | 0 | 0 | 0 | 0 | 0
0 | 0 | 0 | 0 | 0 | 0 | 0 | 0 | 0 | 0 | 0 | 0 | 0 | 0 | 0 | 0 | 0 | 0 | 0 | 0 | 0 | 0 | 0 | 0 | 0 | 0
0 | 0 | 0 | 0 | 0 | 0 | 0 | 0 | 0 | 0 | 0 | 0 | 0 | 0 | 0 | 0 | 0 | 0 | 0 | 0 | 0 | 0 | 0 | 0 | 0 | 0
0 | 0 | 0 | 0 | 0 | 0 | 0 | 0 | 0 | 0 | 0 | 0 | 0 | 0 | 0 | 0 | 0 | 0 | 0 | 0 | 0 | 0 | 0 | 0 | 0 | 0
0 | 0 | 0 | 0 | 0 | 0 | 0 | 0 | 0 | 0 | 0 | 0 | 0 | 0 | 0 | 0 | 0 | 0 | 0 | 0 | 0 | 0 | 0 | 0 | 0 | 0
0 | 0 | 0 | 0 | 0 | 0 | 0 | 0 | 0 | 0 | 0 | 0 | 0 | 0 | 0 | 0 | 0 | 0 | 0 | 0 | 0 | 0 | 0 | 0 | 0 | 0
0 | 0 | 0 | 0 | 0 | 0 | 0 | 0 | 0 | 0 | 0 | 0 | 0 | 0 | 0 | 0 | 0 | 0 | 0 | 0 | 0 | 0 | 0 | 0 | 0 | 0
0 | 0 | 0 | 0 | 0 | 0 | 0 | 0 | 0 | 0 | 0 | 0 | 0 | 0 | 0 | 0 | 0 | 0 | 0 | 0 | 0 | 0 | 0 | 0 | 0 | 0
0 | 0 | 0 | 0 | 0 | 0 | 0 | 0 | 0 | 0 | 0 | 0 | 0 | 0 | 0 | 0 | 0 | 0 | 0 | 0 | 0 | 0 | 0 | 0 | 0 | 0
0 | 0 | 0 | 0 | 0 | 0 | 0 | 0 | 0 | 0 | 0 | 0 | 0 | 0 | 0 | 0 | 0 | 0 | 0 | 0 | 0 | 0 | 0 | 0 | 0 | 0
0 | 0 | 0 | 0 | 0 | 0 | 0 | 0 | 0 | 0 | 0 | 0 | 0 | 0 | 0 | 0 | 0 | 0 | 0 | 0 | 0 | 0 | 0 | 0 | 0 | 0
0 | 0 | 0 | 0 | 0 | 0 | 0 | 0 | 0 | 0 | 0 | 0 | 0 | 0 | 0 | 0 | 0 | 0 | 0 | 0 | 0 | 0 | 0 | 0 | 0 | 0
0 | 0 | 0 | 0 | 0 | 0 | 0 | 0 | 0 | 0 | 0 | 0 | 0 | 0 | 0 | 0 | 0 | 0 | 0 | 0 | 0 | 0 | 0 | 0 | 0 | 0
0 | 0 | 0 | 0 | 0 | 0 | 0 | 0 | 0 | 0 | 0 | 0 | 0 | 0 | 0 | 0 | 0 | 0 | 0 | 0 | 0 | 0 | 0 | 0 | 0 | 0
0 | 0 | 0 | 0 | 0 | 0 | 0 | 0 | 0 | 0 | 0 | 0 | 0 | 0 | 0 | 0 | 0 | 0 | 0 | 0 | 0 | 0 | 0 | 0 | 0 | 0
0 | 0 | 0 | 0 | 0 | 0 | 0 | 0 | 0 | 0 | 0 | 0 | 0 | 0 | 0 | 0 | 0 | 0 | 0 | 0 | 0 | 0 | 0 | 0 | 0 | 0
0 | 0 | 0 | 0 | 0 | 0 | 0 | 0 | 0 | 0 | 0 | 0 | 0 | 0 | 0 | 0 | 0 | 0 | 0 | 0 | 0 | 0 | 0 | 0 | 0 | 0
0 | 0 | 0 | 0 | 0 | 0 | 0 | 0 | 0 | 0 | 0 | 0 | 0 | 0 | 0 | 0 | 0 | 0 | 0 | 0 | 0 | 0 | 0 | 0 | 0 | 0
0 | 0 | 0 | 0 | 0 | 0 | 0 | 0 | 0 | 0 | 0 | 0 | 0 | 0 | 0 | 0 | 0 | 0 | 0 | 0 | 0 | 0 | 0 | 0 | 0 | 0
0 | 0 | 0 | 0 | 0 | 0 | 0 | 0 | 0 | 0 | 0 | 0 | 0 | 0 | 0 | 0 | 0 | 0 | 0 | 0 | 0 | 0 | 0 | 0 | 0 | 0
0 | 0 | 0 | 0 | 0 | 0 | 0 | 0 | 0 | 0 | 0 | 0 | 0 | 0 | 0 | 0 | 0 | 0 | 0 | 0 | 0 | 0 | 0 | 0 | 0 | 0
0 | 0 | 0 | 0 | 0 | 0 | 0 | 0 | 0 | 0 | 0 | 0 | 0 | 0 | 0 | 0 | 0 | 0 | 0 | 0 | 0 | 0 | 0 | 0 | 0 | 0
0 | 0 | 0 | 0 | 0 | 0 | 0 | 0 | 0 | 0 | 0 | 0 | 0 | 0 | 0 | 0 | 0 | 0 | 0 | 0 | 0 | 0 | 0 | 0 | 0 | 0
0 | 0 | 0 | 0 | 0 | 0 | 0 | 0 | 0 | 0 | 0 | 0 | 0 | 0 | 0 | 0 | 0 | 0 | 0 | 0 | 0 | 0 | 0 | 0 | 0 | 0
0 | 0 | 0 | 0 | 0 | 0 | 0 | 0 | 0 | 0 | 0 | 0 | 0 | 0 | 0 | 0 | 0 | 0 | 0 | 0 | 0 | 0 | 0 | 0 | 0 | 0
0 | 0 | 0 | 0 | 0 | 0 | 0 | 0 | 0 | 0 | 0 | 0 | 0 | 0 | 0 | 0 | 0 | 0 | 0 | 0 | 0 | 0 | 0 | 0 | 0 | 0
0 | 0 | 0 | 0 | 0 | 0 | 0 | 0 | 0 | 0 | 0 | 0 | 0 | 0 | 0 | 0 | 0 | 0 | 0 | 0 | 0 | 0 | 0 | 0 | 0 | 0
0 | 0 | 0 | 0 | 0 | 0 | 0 | 0 | 0 | 0 | 0 | 0 | 0 | 0 | 0 | 0 | 0 | 0 | 0 | 0 | 0 | 0 | 0 | 0 | 0 | 0
0 | 0 | 0 | 0 | 0 | 0 | 0 | 0 | 0 | 0 | 0 | 0 | 0 | 0 | 0 | 0 | 0 | 0 | 0 | 0 | 0 | 0 | 0 | 0 | 0 | 0
0 | 0 | 0 | 0 | 0 | 0 | 0 | 0 | 0 | 0 | 0 | 0 | 0 | 0 | 0 | 0 | 0 | 0 | 0 | 0 | 0 | 0 | 0 | 0 | 0 | 0
0 | 0 | 0 | 0 | 0 | 0 | 0 | 0 | 0 | 0 | 0 | 0 | 0 | 0 | 0 | 0 | 0 | 0 | 0 | 0 | 0 | 0 | 0 | 0 | 0 | 0
0 | 0 | 0 | 0 | 0 | 0 | 0 | 0 | 0 | 0 | 0 | 0 | 0 | 0 | 0 | 0 | 0 | 0 | 0 | 0 | 0 | 0 | 0 | 0 | 0 | 0
0 | 0 | 0 | 0 | 0 | 0 | 0 | 0 | 0 | 0 | 0 | 0 | 0 | 0 | 0 | 0 | 0 | 0 | 0 | 0 | 0 | 0 | 0 | 0 | 0 | 0
0 | 0 | 0 | 0 | 0 | 0 | 0 | 0 | 0 | 0 | 0 | 0 | 0 | 0 | 0 | 0 | 0 | 0 | 0 | 0 | 0 | 0 | 0 | 0 | 0 | 0
0 | 0 | 0 | 0 | 0 | 0 | 0 | 0 | 0 | 0 | 0 | 0 | 0 | 0 | 0 | 0 | 0 | 0 | 0 | 0 | 0 | 0 | 0 | 0 | 0 | 0
0 | 0 | 0 | 0 | 0 | 0 | 0 | 0 | 0 | 0 | 0 | 0 | 0 | 0 | 0 | 0 | 0 | 0 | 0 | 0 | 0 | 0 | 0 | 0 | 0 | 0
0 | 0 | 0 | 0 | 0 | 0 | 0 | 0 | 0 | 0 | 0 | 0 | 0 | 0 | 0 | 0 | 0 | 0 | 0 | 0 | 0 | 0 | 0 | 0 | 0 | 0
0 | 0 | 0 | 0 | 0 | 0 | 0 | 0 | 0 | 0 | 0 | 0 | 0 | 0 | 0 | 0 | 0 | 0 | 0 | 0 | 0 | 0 | 0 | 0 | 0 | 0
0 | 0 | 0 | 0 | 0 | 0 | 0 | 0 | 0 | 0 | 0 | 0 | 0 | 0 | 0 | 0 | 0 | 0 | 0 | 0 | 0 | 0 | 0 | 0 | 0 | 0
0 | 0 | 0 | 0 | 0 | 0 | 0 | 0 | 0 | 0 | 0 | 0 | 0 | 0 | 0 | 0 | 0 | 0 | 0 | 0 | 0 | 0 | 0 | 0 | 0 | 0
0 | 0 | 0 | 0 | 0 | 0 | 0 | 0 | 0 | 0 | 0 | 0 | 0 | 0 | 0 | 0 | 0 | 0 | 0 | 0 | 0 | 0 | 0 | 0 | 0 | 0
0 | 0 | 0 | 0 | 0 | 0 | 0 | 0 | 0 | 0 | 0 | 0 | 0 | 0 | 0 | 0 | 0 | 0 | 0 | 0 | 0 | 0 | 0 | 0 | 0 | 0
0 | 0 | 0 | 0 | 0 | 0 | 0 | 0 | 0 | 0 | 0 | 0 | 0 | 0 | 0 | 0 | 0 | 0 | 0 | 0 | 0 | 0 | 0 | 0 | 0 | 0
0 | 0 | 0 | 0 | 0 | 0 | 0 | 0 | 0 | 0 | 0 | 0 | 0 | 0 | 0 | 0 | 0 | 0 | 0 | 0 | 0 | 0 | 0 | 0 | 0 | 0
0 | 0 | 0 | 0 | 0 | 0 | 0 | 0 | 0 | 0 | 0 | 0 | 0 | 0 | 0 | 0 | 0 | 0 | 0 | 0 | 0 | 0 | 0 | 0 | 0 | 0
0 | 0 | 0 | 0 | 0 | 0 | 0 | 0 | 0 | 0 | 0 | 0 | 0 | 0 | 0 | 0 | 0 | 0 | 0 | 0 | 0 | 0 | 0 | 0 | 0 | 0
0 | 0 | 0 | 0 | 0 | 0 | 0 | 0 | 0 | 0 | 0 | 0 | 0 | 0 | 0 | 0 | 0 | 0 | 0 | 0 | 0 | 0 | 0 | 0 | 0 | 0
0 | 0 | 0 | 0 | 0 | 0 | 0 | 0 | 0 | 0 | 0 | 0 | 0 | 0 | 0 | 0 | 0 | 0 | 0 | 0 | 0 | 0 | 0 | 0 | 0 | 0
0 | 0 | 0 | 0 | 0 | 0 | 0 | 0 | 0 | 0 | 0 | 0 | 0 | 0 | 0 | 0 | 0 | 0 | 0 | 0 | 0 | 0 | 0 | 0 | 0 | 0
0 | 0 | 0 | 0 | 0 | 0 | 0 | 0 | 0 | 0 | 0 | 0 | 0 | 0 | 0 | 0 | 0 | 0 | 0 | 0 | 0 | 0 | 0 | 0 | 0 | 0
0 | 0 | 0 | 0 | 0 | 0 | 0 | 0 | 0 | 0 | 0 | 0 | 0 | 0 | 0 | 0 | 0 | 0 | 0 | 0 | 0 | 0 | 0 | 0 | 0 | 0
0 | 0 | 0 | 0 | 0 | 0 | 0 | 0 | 0 | 0 | 0 | 0 | 0 | 0 | 0 | 0 | 0 | 0 | 0 | 0 | 0 | 0 | 0 | 0 | 0 | 0
0 | 0 | 0 | 0 | 0 | 0 | 0 | 0 | 0 | 0 | 0 | 0 | 0 | 0 | 0 | 0 | 0 | 0 | 0 | 0 | 0 | 0 | 0 | 0 | 0 | 0
0 | 0 | 0 | 0 | 0 | 0 | 0 | 0 | 0 | 0 | 0 | 0 | 0 | 0 | 0 | 0 | 0 | 0 | 0 | 0 | 0 | 0 | 0 | 0 | 0 | 0
0 | 0 | 0 | 0 | 0 | 0 | 0 | 0 | 0 | 0 | 0 | 0 | 0 | 0 | 0 | 0 | 0 | 0 | 0 | 0 | 0 | 0 | 0 | 0 | 0 | 0
0 | 0 | 0 | 0 | 0 | 0 | 0 | 0 | 0 | 0 | 0 | 0 | 0 | 0 | 0 | 0 | 0 | 0 | 0 | 0 | 0 | 0 | 0 | 0 | 0 | 0
0 | 0 | 0 | 0 | 0 | 0 | 0 | 0 | 0 | 0 | 0 | 0 | 0 | 0 | 0 | 0 | 0 | 0 | 0 | 0 | 0 | 0 | 0 | 0 | 0 | 0
0 | 0 | 0 | 0 | 0 | 0 | 0 | 0 | 0 | 0 | 0 | 0 | 0 | 0 | 0 | 0 | 0 | 0 | 0 | 0 | 0 | 0 | 0 | 0 | 0 | 0
0 | 0 | 0 | 0 | 0 | 0 | 0 | 0 | 0 | 0 | 0 | 0 | 0 | 0 | 0 | 0 | 0 | 0 | 0 | 0 | 0 | 0 | 0 | 0 | 0 | 0
0 | 0 | 0 | 0 | 0 | 0 | 0 | 0 | 0 | 0 | 0 | 0 | 0 | 0 | 0 | 0 | 0 | 0 | 0 | 0 | 0 | 0 | 0 | 0 | 0 | 0
0 | 0 | 0 | 0 | 0 | 0 | 0 | 0 | 0 | 0 | 0 | 0 | 0 | 0 | 0 | 0 | 0 | 0 | 0 | 0 | 0 | 0 | 0 | 0 | 0 | 0
0 | 0 | 0 | 0 | 0 | 0 | 0 | 0 | 0 | 0 | 0 | 0 | 0 | 0 | 0 | 0 | 0 | 0 | 0 | 0 | 0 | 0 | 0 | 0 | 0 | 0
0 | 0 | 0 | 0 | 0 | 0 | 0 | 0 | 0 | 0 | 0 | 0 | 0 | 0 | 0 | 0 | 0 | 0 | 0 | 0 | 0 | 0 | 0 | 0 | 0 | 0
0 | 0 | 0 | 0 | 0 | 0 | 0 | 0 | 0 | 0 | 0 | 0 | 0 | 0 | 0 | 0 | 0 | 0 | 0 | 0 | 0 | 0 | 0 | 0 | 0 | 0
0 | 0 | 0 | 0 | 0 | 0 | 0 | 0 | 0 | 0 | 0 | 0 | 0 | 0 | 0 | 0 | 0 | 0 | 0 | 0 | 0 | 0 | 0 | 0 | 0 | 0
0 | 0 | 0 | 0 | 0 | 0 | 0 | 0 | 0 | 0 | 0 | 0 | 0 | 0 | 0 | 0 | 0 | 0 | 0 | 0 | 0 | 0 | 0 | 0 | 0 | 0
0 | 0 | 0 | 0 | 0 | 0 | 0 | 0 | 0 | 0 | 0 | 0 | 0 | 0 | 0 | 0 | 0 | 0 | 0 | 0 | 0 | 0 | 0 | 0 | 0 | 0
0 | 0 | 0 | 0 | 0 | 0 | 0 | 0 | 0 | 0 | 0 | 0 | 0 | 0 | 0 | 0 | 0 | 0 | 0 | 0 | 0 | 0 | 0 | 0 | 0 | 0
0 | 0 | 0 | 0 | 0 | 0 | 0 | 0 | 0 | 0 | 0 | 0 | 0 | 0 | 0 | 0 | 0 | 0 | 0 | 0 | 0 | 0 | 0 | 0 | 0 | 0
0 | 0 | 0 | 0 | 0 | 0 | 0 | 0 | 0 | 0 | 0 | 0 | 0 | 0 | 0 | 0 | 0 | 0 | 0 | 0 | 0 | 0 | 0 | 0 | 0 | 0
0 | 0 | 0 | 0 | 0 | 0 | 0 | 0 | 0 | 0 | 0 | 0 | 0 | 0 | 0 | 0 | 0 | 0 | 0 | 0 | 0 | 0 | 0 | 0 | 0 | 0
0 | 0 | 0 | 0 | 0 | 0 | 0 | 0 | 0 | 0 | 0 | 0 | 0 | 0 | 0 | 0 | 0 | 0 | 0 | 0 | 0 | 0 | 0 | 0 | 0 | 0
0 | 0 | 0 | 0 | 0 | 0 | 0 | 0 | 0 | 0 | 0 | 0 | 0 | 0 | 0 | 0 | 0 | 0 | 0 | 0 | 0 | 0 | 0 | 0 | 0 | 0
0 | 0 | 0 | 0 | 0 | 0 | 0 | 0 | 0 | 0 | 0 | 0 | 0 | 0 | 0 | 0 | 0 | 0 | 0 | 0 | 0 | 0 | 0 | 0 | 0 | 0
0 | 0 | 0 | 0 | 0 | 0 | 0 | 0 | 0 | 0 | 0 | 0 | 0 | 0 | 0 | 0 | 0 | 0 | 0 | 0 | 0 | 0 | 0 | 0 | 0 | 0
0 | 0 | 0 | 0 | 0 | 0 | 0 | 0 | 0 | 0 | 0 | 0 | 0 | 0 | 0 | 0 | 0 | 0 | 0 | 0 | 0 | 0 | 0 | 0 | 0 | 0
0 | 0 | 0 | 0 | 0 | 0 | 0 | 0 | 0 | 0 | 0 | 0 | 0 | 0 | 0 | 0 | 0 | 0 | 0 | 0 | 0 | 0 | 0 | 0 | 0 | 0
0 | 0 | 0 | 0 | 0 | 0 | 0 | 0 | 0 | 0 | 0 | 0 | 0 | 0 | 0 | 0 | 0 | 0 | 0 | 0 | 0 | 0 | 0 | 0 | 0 | 0
0 | 0 | 0 | 0 | 0 | 0 | 0 | 0 | 0 | 0 | 0 | 0 | 0 | 0 | 0 | 0 | 0 | 0 | 0 | 0 | 0 | 0 | 0 | 0 | 0 | 0
0 | 0 | 0 | 0 | 0 | 0 | 0 | 0 | 0 | 0 | 0 | 0 | 0 | 0 | 0 | 0 | 0 | 0 | 0 | 0 | 0 | 0 | 0 | 0 | 0 | 0
0 | 0 | 0 | 0 | 0 | 0 | 0 | 0 | 0 | 0 | 0 | 0 | 0 | 0 | 0 | 0 | 0 | 0 | 0 | 0 | 0 | 0 | 0 | 0 | 0 | 0
0 | 0 | 0 | 0 | 0 | 0 | 0 | 0 | 0 | 0 | 0 | 0 | 0 | 0 | 0 | 0 | 0 | 0 | 0 | 0 | 0 | 0 | 0 | 0 | 0 | 0
0 | 0 | 0 | 0 | 0 | 0 | 0 | 0 | 0 | 0 | 0 | 0 | 0 | 0 | 0 | 0 | 0 | 0 | 0 | 0 | 0 | 0 | 0 | 0 | 0 | 0
0 | 0 | 0 | 0 | 0 | 0 | 0 | 0 | 0 | 0 | 0 | 0 | 0 | 0 | 0 | 0 | 0 | 0 | 0 | 0 | 0 | 0 | 0 | 0 | 0 | 0
0 | 0 | 0 | 0 | 0 | 0 | 0 | 0 | 0 | 0 | 0 | 0 | 0 | 0 | 0 | 0 | 0 | 0 | 0 | 0 | 0 | 0 | 0 | 0 | 0 | 0
0 | 0 | 0 | 0 | 0 | 0 | 0 | 0 | 0 | 0 | 0 | 0 | 0 | 0 | 0 | 0 | 0 | 0 | 0 | 0 | 0 | 0 | 0 | 0 | 0 | 0
0 | 0 | 0 | 0 | 0 | 0 | 0 | 0 | 0 | 0 | 0 | 0 | 0 | 0 | 0 | 0 | 0 | 0 | 0 | 0 | 0 | 0 | 0 | 0 | 0 | 0
0 | 0 | 0 | 0 | 0 | 0 | 0 | 0 | 0 | 0 | 0 | 0 | 0 | 0 | 0 | 0 | 0 | 0 | 0 | 0 | 0 | 0 | 0 | 0 | 0 | 0
0 | 0 | 0 | 0 | 0 | 0 | 0 | 0 | 0 | 0 | 0 | 0 | 0 | 0 | 0 | 0 | 0 | 0 | 0 | 0 | 0 | 0 | 0 | 0 | 0 | 0
0 | 0 | 0 | 0 | 0 | 0 | 0 | 0 | 0 | 0 | 0 | 0 | 0 | 0 | 0 | 0 | 0 | 0 | 0 | 0 | 0 | 0 | 0 | 0 | 0 | 0
0 | 0 | 0 | 0 | 0 | 0 | 0 | 0 | 0 | 0 | 0 | 0 | 0 | 0 | 0 | 0 | 0 | 0 | 0 | 0 | 0 | 0 | 0 | 0 | 0 | 0
0 | 0 | 0 | 0 | 0 | 0 | 0 | 0 | 0 | 0 | 0 | 0 | 0 | 0 | 0 | 0 | 0 | 0 | 0 | 0 | 0 | 0 | 0 | 0 | 0 | 0
0 | 0 | 0 | 0 | 0 | 0 | 0 | 0 | 0 | 0 | 0 | 0 | 0 | 0 | 0 | 0 | 0 | 0 | 0 | 0 | 0 | 0 | 0 | 0 | 0 | 0
0 | 0 | 0 | 0 | 0 | 0 | 0 | 0 | 0 | 0 | 0 | 0 | 0 | 0 | 0 | 0 | 0 | 0 | 0 | 0 | 0 | 0 | 0 | 0 | 0 | 0
0 | 0 | 0 | 0 | 0 | 0 | 0 | 0 | 0 | 0 | 0 | 0 | 0 | 0 | 0 | 0 | 0 | 0 | 0 | 0 | 0 | 0 | 0 | 0 | 0 | 0
0 | 0 | 0 | 0 | 0 | 0 | 0 | 0 | 0 | 0 | 0 | 0 | 0 | 0 | 0 | 0 | 0 | 0 | 0 | 0 | 0 | 0 | 0 | 0 | 0 | 0
0 | 0 | 0 | 0 | 0 | 0 | 0 | 0 | 0 | 0 | 0 | 0 | 0 | 0 | 0 | 0 | 0 | 0 | 0 | 0 | 0 | 0 | 0 | 0 | 0 | 0
0 | 0 | 0 | 0 | 0 | 0 | 0 | 0 | 0 | 0 | 0 | 0 | 0 | 0 | 0 | 0 | 0 | 0 | 0 | 0 | 0 | 0 | 0 | 0 | 0 | 0
0 | 0 | 0 | 0 | 0 | 0 | 0 | 0 | 0 | 0 | 0 | 0 | 0 | 0 | 0 | 0 | 0 | 0 | 0 | 0 | 0 | 0 | 0 | 0 | 0 | 0
0 | 0 | 0 | 0 | 0 | 0 | 0 | 0 | 0 | 0 | 0 | 0 | 0 | 0 | 0 | 0 | 0 | 0 | 0 | 0 | 0 | 0 | 0 | 0 | 0 | 0
0 | 0 | 0 | 0 | 0 | 0 | 0 | 0 | 0 | 0 | 0 | 0 | 0 | 0 | 0 | 0 | 0 | 0 | 0 | 0 | 0 | 0 | 0 | 0 | 0 | 0
0 | 0 | 0 | 0 | 0 | 0 | 0 | 0 | 0 | 0 | 0 | 0 | 0 | 0 | 0 | 0 | 0 | 0 | 0 | 0 | 0 | 0 | 0 | 0 | 0 | 0
0 | 0 | 0 | 0 | 0 | 0 | 0 | 0 | 0 | 0 | 0 | 0 | 0 | 0 | 0 | 0 | 0 | 0 | 0 | 0 | 0 | 0 | 0 | 0 | 0 | 0
0 | 0 | 0 | 0 | 0 | 0 | 0 | 0 | 0 | 0 | 0 | 0 | 0 | 0 | 0 | 0 | 0 | 0 | 0 | 0 | 0 | 0 | 0 | 0 | 0 | 0
0 | 0 | 0 | 0 | 0 | 0 | 0 | 0 | 0 | 0 | 0 | 0 | 0 | 0 | 0 | 0 | 0 | 0 | 0 | 0 | 0 | 0 | 0 | 0 | 0 | 0
0 | 0 | 0 | 0 | 0 | 0 | 0 | 0 | 0 | 0 | 0 | 0 | 0 | 0 | 0 | 0 | 0 | 0 | 0 | 0 | 0 | 0 | 0 | 0 | 0 | 0
0 | 0 | 0 | 0 | 0 | 0 | 0 | 0 | 0 | 0 | 0 | 0 | 0 | 0 | 0 | 0 | 0 | 0 | 0 | 0 | 0 | 0 | 0 | 0 | 0 | 0
0 | 0 | 0 | 0 | 0 | 0 | 0 | 0 | 0 | 0 | 0 | 0 | 0 | 0 | 0 | 0 | 0 | 0 | 0 | 0 | 0 | 0 | 0 | 0 | 0 | 0
0 | 0 | 0 | 0 | 0 | 0 | 0 | 0 | 0 | 0 | 0 | 0 | 0 | 0 | 0 | 0 | 0 | 0 | 0 | 0 | 0 | 0 | 0 | 0 | 0 | 0
0 | 0 | 0 | 0 | 0 | 0 | 0 | 0 | 0 | 0 | 0 | 0 | 0 | 0 | 0 | 0 | 0 | 0 | 0 | 0 | 0 | 0 | 0 | 0 | 0 | 0
0 | 0 | 0 | 0 | 0 | 0 | 0 | 0 | 0 | 0 | 0 | 0 | 0 | 0 | 0 | 0 | 0 | 0 | 0 | 0 | 0 | 0 | 0 | 0 | 0 | 0
0 | 0 | 0 | 0 | 0 | 0 | 0 | 0 | 0 | 0 | 0 | 0 | 0 | 0 | 0 | 0 | 0 | 0 | 0 | 0 | 0 | 0 | 0 | 0 | 0 | 0
0 | 0 | 0 | 0 | 0 | 0 | 0 | 0 | 0 | 0 | 0 | 0 | 0 | 0 | 0 | 0 | 0 | 0 | 0 | 0 | 0 | 0 | 0 | 0 | 0 | 0
0 | 0 | 0 | 0 | 0 | 0 | 0 | 0 | 0 | 0 | 0 | 0 | 0 | 0 | 0 | 0 | 0 | 0 | 0 | 0 | 0 | 0 | 0 | 0 | 0 | 0
0 | 0 | 0 | 0 | 0 | 0 | 0 | 0 | 0 | 0 | 0 | 0 | 0 | 0 | 0 | 0 | 0 | 0 | 0 | 0 | 0 | 0 | 0 | 0 | 0 | 0
0 | 0 | 0 | 0 | 0 | 0 | 0 | 0 | 0 | 0 | 0 | 0 | 0 | 0 | 0 | 0 | 0 | 0 | 0 | 0 | 0 | 0 | 0 | 0 | 0 | 0
0 | 0 | 0 | 0 | 0 | 0 | 0 | 0 | 0 | 0 | 0 | 0 | 0 | 0 | 0 | 0 | 0 | 0 | 0 | 0 | 0 | 0 | 0 | 0 | 0 | 0
0 | 0 | 0 | 0 | 0 | 0 | 0 | 0 | 0 | 0 | 0 | 0 | 0 | 0 | 0 | 0 | 0 | 0 | 0 | 0 | 0 | 0 | 0 | 0 | 0 | 0
0 | 0 | 0 | 0 | 0 | 0 | 0 | 0 | 0 | 0 | 0 | 0 | 0 | 0 | 0 | 0 | 0 | 0 | 0 | 0 | 0 | 0 | 0 | 0 | 0 | 0
0 | 0 | 0 | 0 | 0 | 0 | 0 | 0 | 0 | 0 | 0 | 0 | 0 | 0 | 0 | 0 | 0 | 0 | 0 | 0 | 0 | 0 | 0 | 0 | 0 | 0
0 | 0 | 0 | 0 | 0 | 0 | 0 | 0 | 0 | 0 | 0 | 0 | 0 | 0 | 0 | 0 | 0 | 0 | 0 | 0 | 0 | 0 | 0 | 0 | 0 | 0
0 | 0 | 0 | 0 | 0 | 0 | 0 | 0 | 0 | 0 | 0 | 0 | 0 | 0 | 0 | 0 | 0 | 0 | 0 | 0 | 0 | 0 | 0 | 0 | 0 | 0
0 | 0 | 0 | 0 | 0 | 0 | 0 | 0 | 0 | 0 | 0 | 0 | 0 | 0 | 0 | 0 | 0 | 0 | 0 | 0 | 0 | 0 | 0 | 0 | 0 | 0
0 | 0 | 0 | 0 | 0 | 0 | 0 | 0 | 0 | 0 | 0 | 0 | 0 | 0 | 0 | 0 | 0 | 0 | 0 | 0 | 0 | 0 | 0 | 0 | 0 | 0
0 | 0 | 0 | 0 | 0 | 0 | 0 | 0 | 0 | 0 | 0 | 0 | 0 | 0 | 0 | 0 | 0 | 0 | 0 | 0 | 0 | 0 | 0 | 0 | 0 | 0
0 | 0 | 0 | 0 | 0 | 0 | 0 | 0 | 0 | 0 | 0 | 0 | 0 | 0 | 0 | 0 | 0 | 0 | 0 | 0 | 0 | 0 | 0 | 0 | 0 | 0
0 | 0 | 0 | 0 | 0 | 0 | 0 | 0 | 0 | 0 | 0 | 0 | 0 | 0 | 0 | 0 | 0 | 0 | 0 | 0 | 0 | 0 | 0 | 0 | 0 | 0
0 | 0 | 0 | 0 | 0 | 0 | 0 | 0 | 0 | 0 | 0 | 0 | 0 | 0 | 0 | 0 | 0 | 0 | 0 | 0 | 0 | 0 | 0 | 0 | 0 | 0
0 | 0 | 0 | 0 | 0 | 0 | 0 | 0 | 0 | 0 | 0 | 0 | 0 | 0 | 0 | 0 | 0 | 0 | 0 | 0 | 0 | 0 | 0 | 0 | 0 | 0
0 | 0 | 0 | 0 | 0 | 0 | 0 | 0 | 0 | 0 | 0 | 0 | 0 | 0 | 0 | 0 | 0 | 0 | 0 | 0 | 0 | 0 | 0 | 0 | 0 | 0
0 | 0 | 0 | 0 | 0 | 0 | 0 | 0 | 0 | 0 | 0 | 0 | 0 | 0 | 0 | 0 | 0 | 0 | 0 | 0 | 0 | 0 | 0 | 0 | 0 | 0
0 | 0 | 0 | 0 | 0 | 0 | 0 | 0 | 0 | 0 | 0 | 0 | 0 | 0 | 0 | 0 | 0 | 0 | 0 | 0 | 0 | 0 | 0 | 0 | 0 | 0
0 | 0 | 0 | 0 | 0 | 0 | 0 | 0 | 0 | 0 | 0 | 0 | 0 | 0 | 0 | 0 | 0 | 0 | 0 | 0 | 0 | 0 | 0 | 0 | 0 | 0
0 | 0 | 0 | 0 | 0 | 0 | 0 | 0 | 0 | 0 | 0 | 0 | 0 | 0 | 0 | 0 | 0 | 0 | 0 | 0 | 0 | 0 | 0 | 0 | 0 | 0
0 | 0 | 0 | 0 | 0 | 0 | 0 | 0 | 0 | 0 | 0 | 0 | 0 | 0 | 0 | 0 | 0 | 0 | 0 | 0 | 0 | 0 | 0 | 0 | 0 | 0
0 | 0 | 0 | 0 | 0 | 0 | 0 | 0 | 0 | 0 | 0 | 0 | 0 | 0 | 0 | 0 | 0 | 0 | 0 | 0 | 0 | 0 | 0 | 0 | 0 | 0
0 | 0 | 0 | 0 | 0 | 0 | 0 | 0 | 0 | 0 | 0 | 0 | 0 | 0 | 0 | 0 | 0 | 0 | 0 | 0 | 0 | 0 | 0 | 0 | 0 | 0
0 | 0 | 0 | 0 | 0 | 0 | 0 | 0 | 0 | 0 | 0 | 0 | 0 | 0 | 0 | 0 | 0 | 0 | 0 | 0 | 0 | 0 | 0 | 0 | 0 | 0
0 | 0 | 0 | 0 | 0 | 0 | 0 | 0 | 0 | 0 | 0 | 0 | 0 | 0 | 0 | 0 | 0 | 0 | 0 | 0 | 0 | 0 | 0 | 0 | 0 | 0
0 | 0 | 0 | 0 | 0 | 0 | 0 | 0 | 0 | 0 | 0 | 0 | 0 | 0 | 0 | 0 | 0 | 0 | 0 | 0 | 0 | 0 | 0 | 0 | 0 | 0
0 | 0 | 0 | 0 | 0 | 0 | 0 | 0 | 0 | 0 | 0 | 0 | 0 | 0 | 0 | 0 | 0 | 0 | 0 | 0 | 0 | 0 | 0 | 0 | 0 | 0
0 | 0 | 0 | 0 | 0 | 0 | 0 | 0 | 0 | 0 | 0 | 0 | 0 | 0 | 0 | 0 | 0 | 0 | 0 | 0 | 0 | 0 | 0 | 0 | 0 | 0
0 | 0 | 0 | 0 | 0 | 0 | 0 | 0 | 0 | 0 | 0 | 0 | 0 | 0 | 0 | 0 | 0 | 0 | 0 | 0 | 0 | 0 | 0 | 0 | 0 | 0
0 | 0 | 0 | 0 | 0 | 0 | 0 | 0 | 0 | 0 | 0 | 0 | 0 | 0 | 0 | 0 | 0 | 0 | 0 | 0 | 0 | 0 | 0 | 0 | 0 | 0
0 | 0 | 0 | 0 | 0 | 0 | 0 | 0 | 0 | 0 | 0 | 0 | 0 | 0 | 0 | 0 | 0 | 0 | 0 | 0 | 0 | 0 | 0 | 0 | 0 | 0
0 | 0 | 0 | 0 | 0 | 0 | 0 | 0 | 0 | 0 | 0 | 0 | 0 | 0 | 0 | 0 | 0 | 0 | 0 | 0 | 0 | 0 | 0 | 0 | 0 | 0
0 | 0 | 0 | 0 | 0 | 0 | 0 | 0 | 0 | 0 | 0 | 0 | 0 | 0 | 0 | 0 | 0 | 0 | 0 | 0 | 0 | 0 | 0 | 0 | 0 | 0
0 | 0 | 0 | 0 | 0 | 0 | 0 | 0 | 0 | 0 | 0 | 0 | 0 | 0 | 0 | 0 | 0 | 0 | 0 | 0 | 0 | 0 | 0 | 0 | 0 | 0
0 | 0 | 0 | 0 | 0 | 0 | 0 | 0 | 0 | 0 | 0 | 0 | 0 | 0 | 0 | 0 | 0 | 0 | 0 | 0 | 0 | 0 | 0 | 0 | 0 | 0
0 | 0 | 0 | 0 | 0 | 0 | 0 | 0 | 0 | 0 | 0 | 0 | 0 | 0 | 0 | 0 | 0 | 0 | 0 | 0 | 0 | 0 | 0 | 0 | 0 | 0
0 | 0 | 0 | 0 | 0 | 0 | 0 | 0 | 0 | 0 | 0 | 0 | 0 | 0 | 0 | 0 | 0 | 0 | 0 | 0 | 0 | 0 | 0 | 0 | 0 | 0
0 | 0 | 0 | 0 | 0 | 0 | 0 | 0 | 0 | 0 | 0 | 0 | 0 | 0 | 0 | 0 | 0 | 0 | 0 | 0 | 0 | 0 | 0 | 0 | 0 | 0
0 | 0 | 0 | 0 | 0 | 0 | 0 | 0 | 0 | 0 | 0 | 0 | 0 | 0 | 0 | 0 | 0 | 0 | 0 | 0 | 0 | 0 | 0 | 0 | 0 | 0
0 | 0 | 0 | 0 | 0 | 0 | 0 | 0 | 0 | 0 | 0 | 0 | 0 | 0 | 0 | 0 | 0 | 0 | 0 | 0 | 0 | 0 | 0 | 0 | 0 | 0
0 | 0 | 0 | 0 | 0 | 0 | 0 | 0 | 0 | 0 | 0 | 0 | 0 | 0 | 0 | 0 | 0 | 0 | 0 | 0 | 0 | 0 | 0 | 0 | 0 | 0
0 | 0 | 0 | 0 | 0 | 0 | 0 | 0 | 0 | 0 | 0 | 0 | 0 | 0 | 0 | 0 | 0 | 0 | 0 | 0 | 0 | 0 | 0 | 0 | 0 | 0
0 | 0 | 0 | 0 | 0 | 0 | 0 | 0 | 0 | 0 | 0 | 0 | 0 | 0 | 0 | 0 | 0 | 0 | 0 | 0 | 0 | 0 | 0 | 0 | 0 | 0
0 | 0 | 0 | 0 | 0 | 0 | 0 | 0 | 0 | 0 | 0 | 0 | 0 | 0 | 0 | 0 | 0 | 0 | 0 | 0 | 0 | 0 | 0 | 0 | 0 | 0
0 | 0 | 0 | 0 | 0 | 0 | 0 | 0 | 0 | 0 | 0 | 0 | 0 | 0 | 0 | 0 | 0 | 0 | 0 | 0 | 0 | 0 | 0 | 0 | 0 | 0
0 | 0 | 0 | 0 | 0 | 0 | 0 | 0 | 0 | 0 | 0 | 0 | 0 | 0 | 0 | 0 | 0 | 0 | 0 | 0 | 0 | 0 | 0 | 0 | 0 | 0
0 | 0 | 0 | 0 | 0 | 0 | 0 | 0 | 0 | 0 | 0 | 0 | 0 | 0 | 0 | 0 | 0 | 0 | 0 | 0 | 0 | 0 | 0 | 0 | 0 | 0
0 | 0 | 0 | 0 | 0 | 0 | 0 | 0 | 0 | 0 | 0 | 0 | 0 | 0 | 0 | 0 | 0 | 0 | 0 | 0 | 0 | 0 | 0 | 0 | 0 | 0
0 | 0 | 0 | 0 | 0 | 0 | 0 | 0 | 0 | 0 | 0 | 0 | 0 | 0 | 0 | 0 | 0 | 0 | 0 | 0 | 0 | 0 | 0 | 0 | 0 | 0
0 | 0 | 0 | 0 | 0 | 0 | 0 | 0 | 0 | 0 | 0 | 0 | 0 | 0 | 0 | 0 | 0 | 0 | 0 | 0 | 0 | 0 | 0 | 0 | 0 | 0
0 | 0 | 0 | 0 | 0 | 0 | 0 | 0 | 0 | 0 | 0 | 0 | 0 | 0 | 0 | 0 | 0 | 0 | 0 | 0 | 0 | 0 | 0 | 0 | 0 | 0
0 | 0 | 0 | 0 | 0 | 0 | 0 | 0 | 0 | 0 | 0 | 0 | 0 | 0 | 0 | 0 | 0 | 0 | 0 | 0 | 0 | 0 | 0 | 0 | 0 | 0
0 | 0 | 0 | 0 | 0 | 0 | 0 | 0 | 0 | 0 | 0 | 0 | 0 | 0 | 0 | 0 | 0 | 0 | 0 | 0 | 0 | 0 | 0 | 0 | 0 | 0
0 | 0 | 0 | 0 | 0 | 0 | 0 | 0 | 0 | 0 | 0 | 0 | 0 | 0 | 0 | 0 | 0 | 0 | 0 | 0 | 0 | 0 | 0 | 0 | 0 | 0
0 | 0 | 0 | 0 | 0 | 0 | 0 | 0 | 0 | 0 | 0 | 0 | 0 | 0 | 0 | 0 | 0 | 0 | 0 | 0 | 0 | 0 | 0 | 0 | 0 | 0
0 | 0 | 0 | 0 | 0 | 0 | 0 | 0 | 0 | 0 | 0 | 0 | 0 | 0 | 0 | 0 | 0 | 0 | 0 | 0 | 0 | 0 | 0 | 0 | 0 | 0
0 | 0 | 0 | 0 | 0 | 0 | 0 | 0 | 0 | 0 | 0 | 0 | 0 | 0 | 0 | 0 | 0 | 0 | 0 | 0 | 0 | 0 | 0 | 0 | 0 | 0
0 | 0 | 0 | 0 | 0 | 0 | 0 | 0 | 0 | 0 | 0 | 0 | 0 | 0 | 0 | 0 | 0 | 0 | 0 | 0 | 0 | 0 | 0 | 0 | 0 | 0
0 | 0 | 0 | 0 | 0 | 0 | 0 | 0 | 0 | 0 | 0 | 0 | 0 | 0 | 0 | 0 | 0 | 0 | 0 | 0 | 0 | 0 | 0 | 0 | 0 | 0
0 | 0 | 0 | 0 | 0 | 0 | 0 | 0 | 0 | 0 | 0 | 0 | 0 | 0 | 0 | 0 | 0 | 0 | 0 | 0 | 0 | 0 | 0 | 0 | 0 | 0
0 | 0 | 0 | 0 | 0 | 0 | 0 | 0 | 0 | 0 | 0 | 0 | 0 | 0 | 0 | 0 | 0 | 0 | 0 | 0 | 0 | 0 | 0 | 0 | 0 | 0
0 | 0 | 0 | 0 | 0 | 0 | 0 | 0 | 0 | 0 | 0 | 0 | 0 | 0 | 0 | 0 | 0 | 0 | 0 | 0 | 0 | 0 | 0 | 0 | 0 | 0
0 | 0 | 0 | 0 | 0 | 0 | 0 | 0 | 0 | 0 | 0 | 0 | 0 | 0 | 0 | 0 | 0 | 0 | 0 | 0 | 0 | 0 | 0 | 0 | 0 | 0
0 | 0 | 0 | 0 | 0 | 0 | 0 | 0 | 0 | 0 | 0 | 0 | 0 | 0 | 0 | 0 | 0 | 0 | 0 | 0 | 0 | 0 | 0 | 0 | 0 | 0
0 | 0 | 0 | 0 | 0 | 0 | 0 | 0 | 0 | 0 | 0 | 0 | 0 | 0 | 0 | 0 | 0 | 0 | 0 | 0 | 0 | 0 | 0 | 0 | 0 | 0
0 | 0 | 0 | 0 | 0 | 0 | 0 | 0 | 0 | 0 | 0 | 0 | 0 | 0 | 0 | 0 | 0 | 0 | 0 | 0 | 0 | 0 | 0 | 0 | 0 | 0
0 | 0 | 0 | 0 | 0 | 0 | 0 | 0 | 0 | 0 | 0 | 0 | 0 | 0 | 0 | 0 | 0 | 0 | 0 | 0 | 0 | 0 | 0 | 0 | 0 | 0
0 | 0 | 0 | 0 | 0 | 0 | 0 | 0 | 0 | 0 | 0 | 0 | 0 | 0 | 0 | 0 | 0 | 0 | 0 | 0 | 0 | 0 | 0 | 0 | 0 | 0
0 | 0 | 0 | 0 | 0 | 0 | 0 | 0 | 0 | 0 | 0 | 0 | 0 | 0 | 0 | 0 | 0 | 0 | 0 | 0 | 0 | 0 | 0 | 0 | 0 | 0
0 | 0 | 0 | 0 | 0 | 0 | 0 | 0 | 0 | 0 | 0 | 0 | 0 | 0 | 0 | 0 | 0 | 0 | 0 | 0 | 0 | 0 | 0 | 0 | 0 | 0
0 | 0 | 0 | 0 | 0 | 0 | 0 | 0 | 0 | 0 | 0 | 0 | 0 | 0 | 0 | 0 | 0 | 0 | 0 | 0 | 0 | 0 | 0 | 0 | 0 | 0
0 | 0 | 0 | 0 | 0 | 0 | 0 | 0 | 0 | 0 | 0 | 0 | 0 | 0 | 0 | 0 | 0 | 0 | 0 | 0 | 0 | 0 | 0 | 0 | 0 | 0
0 | 0 | 0 | 0 | 0 | 0 | 0 | 0 | 0 | 0 | 0 | 0 | 0 | 0 | 0 | 0 | 0 | 0 | 0 | 0 | 0 | 0 | 0 | 0 | 0 | 0
0 | 0 | 0 | 0 | 0 | 0 | 0 | 0 | 0 | 0 | 0 | 0 | 0 | 0 | 0 | 0 | 0 | 0 | 0 | 0 | 0 | 0 | 0 | 0 | 0 | 0
0 | 0 | 0 | 0 | 0 | 0 | 0 | 0 | 0 | 0 | 0 | 0 | 0 | 0 | 0 | 0 | 0 | 0 | 0 | 0 | 0 | 0 | 0 | 0 | 0 | 0
0 | 0 | 0 | 0 | 0 | 0 | 0 | 0 | 0 | 0 | 0 | 0 | 0 | 0 | 0 | 0 | 0 | 0 | 0 | 0 | 0 | 0 | 0 | 0 | 0 | 0
0 | 0 | 0 | 0 | 0 | 0 | 0 | 0 | 0 | 0 | 0 | 0 | 0 | 0 | 0 | 0 | 0 | 0 | 0 | 0 | 0 | 0 | 0 | 0 | 0 | 0
0 | 0 | 0 | 0 | 0 | 0 | 0 | 0 | 0 | 0 | 0 | 0 | 0 | 0 | 0 | 0 | 0 | 0 | 0 | 0 | 0 | 0 | 0 | 0 | 0 | 0
0 | 0 | 0 | 0 | 0 | 0 | 0 | 0 | 0 | 0 | 0 | 0 | 0 | 0 | 0 | 0 | 0 | 0 | 0 | 0 | 0 | 0 | 0 | 0 | 0 | 0
0 | 0 | 0 | 0 | 0 | 0 | 0 | 0 | 0 | 0 | 0 | 0 | 0 | 0 | 0 | 0 | 0 | 0 | 0 | 0 | 0 | 0 | 0 | 0 | 0 | 0
0 | 0 | 0 | 0 | 0 | 0 | 0 | 0 | 0 | 0 | 0 | 0 | 0 | 0 | 0 | 0 | 0 | 0 | 0 | 0 | 0 | 0 | 0 | 0 | 0 | 0
0 | 0 | 0 | 0 | 0 | 0 | 0 | 0 | 0 | 0 | 0 | 0 | 0 | 0 | 0 | 0 | 0 | 0 | 0 | 0 | 0 | 0 | 0 | 0 | 0 | 0
0 | 0 | 0 | 0 | 0 | 0 | 0 | 0 | 0 | 0 | 0 | 0 | 0 | 0 | 0 | 0 | 0 | 0 | 0 | 0 | 0 | 0 | 0 | 0 | 0 | 0
0 | 0 | 0 | 0 | 0 | 0 | 0 | 0 | 0 | 0 | 0 | 0 | 0 | 0 | 0 | 0 | 0 | 0 | 0 | 0 | 0 | 0 | 0 | 0 | 0 | 0
0 | 0 | 0 | 0 | 0 | 0 | 0 | 0 | 0 | 0 | 0 | 0 | 0 | 0 | 0 | 0 | 0 | 0 | 0 | 0 | 0 | 0 | 0 | 0 | 0 | 0
0 | 0 | 0 | 0 | 0 | 0 | 0 | 0 | 0 | 0 | 0 | 0 | 0 | 0 | 0 | 0 | 0 | 0 | 0 | 0 | 0 | 0 | 0 | 0 | 0 | 0
0 | 0 | 0 | 0 | 0 | 0 | 0 | 0 | 0 | 0 | 0 | 0 | 0 | 0 | 0 | 0 | 0 | 0 | 0 | 0 | 0 | 0 | 0 | 0 | 0 | 0
0 | 0 | 0 | 0 | 0 | 0 | 0 | 0 | 0 | 0 | 0 | 0 | 0 | 0 | 0 | 0 | 0 | 0 | 0 | 0 | 0 | 0 | 0 | 0 | 0 | 0
0 | 0 | 0 | 0 | 0 | 0 | 0 | 0 | 0 | 0 | 0 | 0 | 0 | 0 | 0 | 0 | 0 | 0 | 0 | 0 | 0 | 0 | 0 | 0 | 0 | 0
0 | 0 | 0 | 0 | 0 | 0 | 0 | 0 | 0 | 0 | 0 | 0 | 0 | 0 | 0 | 0 | 0 | 0 | 0 | 0 | 0 | 0 | 0 | 0 | 0 | 0
0 | 0 | 0 | 0 | 0 | 0 | 0 | 0 | 0 | 0 | 0 | 0 | 0 | 0 | 0 | 0 | 0 | 0 | 0 | 0 | 0 | 0 | 0 | 0 | 0 | 0
0 | 0 | 0 | 0 | 0 | 0 | 0 | 0 | 0 | 0 | 0 | 0 | 0 | 0 | 0 | 0 | 0 | 0 | 0 | 0 | 0 | 0 | 0 | 0 | 0 | 0
0 | 0 | 0 | 0 | 0 | 0 | 0 | 0 | 0 | 0 | 0 | 0 | 0 | 0 | 0 | 0 | 0 | 0 | 0 | 0 | 0 | 0 | 0 | 0 | 0 | 0
0 | 0 | 0 | 0 | 0 | 0 | 0 | 0 | 0 | 0 | 0 | 0 | 0 | 0 | 0 | 0 | 0 | 0 | 0 | 0 | 0 | 0 | 0 | 0 | 0 | 0
0 | 0 | 0 | 0 | 0 | 0 | 0 | 0 | 0 | 0 | 0 | 0 | 0 | 0 | 0 | 0 | 0 | 0 | 0 | 0 | 0 | 0 | 0 | 0 | 0 | 0
0 | 0 | 0 | 0 | 0 | 0 | 0 | 0 | 0 | 0 | 0 | 0 | 0 | 0 | 0 | 0 | 0 | 0 | 0 | 0 | 0 | 0 | 0 | 0 | 0 | 0
0 | 0 | 0 | 0 | 0 | 0 | 0 | 0 | 0 | 0 | 0 | 0 | 0 | 0 | 0 | 0 | 0 | 0 | 0 | 0 | 0 | 0 | 0 | 0 | 0 | 0
0 | 0 | 0 | 0 | 0 | 0 | 0 | 0 | 0 | 0 | 0 | 0 | 0 | 0 | 0 | 0 | 0 | 0 | 0 | 0 | 0 | 0 | 0 | 0 | 0 | 0
0 | 0 | 0 | 0 | 0 | 0 | 0 | 0 | 0 | 0 | 0 | 0 | 0 | 0 | 0 | 0 | 0 | 0 | 0 | 0 | 0 | 0 | 0 | 0 | 0 | 0
0 | 0 | 0 | 0 | 0 | 0 | 0 | 0 | 0 | 0 | 0 | 0 | 0 | 0 | 0 | 0 | 0 | 0 | 0 | 0 | 0 | 0 | 0 | 0 | 0 | 0
0 | 0 | 0 | 0 | 0 | 0 | 0 | 0 | 0 | 0 | 0 | 0 | 0 | 0 | 0 | 0 | 0 | 0 | 0 | 0 | 0 | 0 | 0 | 0 | 0 | 0
0 | 0 | 0 | 0 | 0 | 0 | 0 | 0 | 0 | 0 | 0 | 0 | 0 | 0 | 0 | 0 | 0 | 0 | 0 | 0 | 0 | 0 | 0 | 0 | 0 | 0
0 | 0 | 0 | 0 | 0 | 0 | 0 | 0 | 0 | 0 | 0 | 0 | 0 | 0 | 0 | 0 | 0 | 0 | 0 | 0 | 0 | 0 | 0 | 0 | 0 | 0
0 | 0 | 0 | 0 | 0 | 0 | 0 | 0 | 0 | 0 | 0 | 0 | 0 | 0 | 0 | 0 | 0 | 0 | 0 | 0 | 0 | 0 | 0 | 0 | 0 | 0
0 | 0 | 0 | 0 | 0 | 0 | 0 | 0 | 0 | 0 | 0 | 0 | 0 | 0 | 0 | 0 | 0 | 0 | 0 | 0 | 0 | 0 | 0 | 0 | 0 | 0
0 | 0 | 0 | 0 | 0 | 0 | 0 | 0 | 0 | 0 | 0 | 0 | 0 | 0 | 0 | 0 | 0 | 0 | 0 | 0 | 0 | 0 | 0 | 0 | 0 | 0
0 | 0 | 0 | 0 | 0 | 0 | 0 | 0 | 0 | 0 | 0 | 0 | 0 | 0 | 0 | 0 | 0 | 0 | 0 | 0 | 0 | 0 | 0 | 0 | 0 | 0
0 | 0 | 0 | 0 | 0 | 0 | 0 | 0 | 0 | 0 | 0 | 0 | 0 | 0 | 0 | 0 | 0 | 0 | 0 | 0 | 0 | 0 | 0 | 0 | 0 | 0
0 | 0 | 0 | 0 | 0 | 0 | 0 | 0 | 0 | 0 | 0 | 0 | 0 | 0 | 0 | 0 | 0 | 0 | 0 | 0 | 0 | 0 | 0 | 0 | 0 | 0
0 | 0 | 0 | 0 | 0 | 0 | 0 | 0 | 0 | 0 | 0 | 0 | 0 | 0 | 0 | 0 | 0 | 0 | 0 | 0 | 0 | 0 | 0 | 0 | 0 | 0
0 | 0 | 0 | 0 | 0 | 0 | 0 | 0 | 0 | 0 | 0 | 0 | 0 | 0 | 0 | 0 | 0 | 0 | 0 | 0 | 0 | 0 | 0 | 0 | 0 | 0
0 | 0 | 0 | 0 | 0 | 0 | 0 | 0 | 0 | 0 | 0 | 0 | 0 | 0 | 0 | 0 | 0 | 0 | 0 | 0 | 0 | 0 | 0 | 0 | 0 | 0
0 | 0 | 0 | 0 | 0 | 0 | 0 | 0 | 0 | 0 | 0 | 0 | 0 | 0 | 0 | 0 | 0 | 0 | 0 | 0 | 0 | 0 | 0 | 0 | 0 | 0
0 | 0 | 0 | 0 | 0 | 0 | 0 | 0 | 0 | 0 | 0 | 0 | 0 | 0 | 0 | 0 | 0 | 0 | 0 | 0 | 0 | 0 | 0 | 0 | 0 | 0
0 | 0 | 0 | 0 | 0 | 0 | 0 | 0 | 0 | 0 | 0 | 0 | 0 | 0 | 0 | 0 | 0 | 0 | 0 | 0 | 0 | 0 | 0 | 0 | 0 | 0
0 | 0 | 0 | 0 | 0 | 0 | 0 | 0 | 0 | 0 | 0 | 0 | 0 | 0 | 0 | 0 | 0 | 0 | 0 | 0 | 0 | 0 | 0 | 0 | 0 | 0
0 | 0 | 0 | 0 | 0 | 0 | 0 | 0 | 0 | 0 | 0 | 0 | 0 | 0 | 0 | 0 | 0 | 0 | 0 | 0 | 0 | 0 | 0 | 0 | 0 | 0
0 | 0 | 0 | 0 | 0 | 0 | 0 | 0 | 0 | 0 | 0 | 0 | 0 | 0 | 0 | 0 | 0 | 0 | 0 | 0 | 0 | 0 | 0 | 0 | 0 | 0
0 | 0 | 0 | 0 | 0 | 0 | 0 | 0 | 0 | 0 | 0 | 0 | 0 | 0 | 0 | 0 | 0 | 0 | 0 | 0 | 0 | 0 | 0 | 0 | 0 | 0
0 | 0 | 0 | 0 | 0 | 0 | 0 | 0 | 0 | 0 | 0 | 0 | 0 | 0 | 0 | 0 | 0 | 0 | 0 | 0 | 0 | 0 | 0 | 0 | 0 | 0
0 | 0 | 0 | 0 | 0 | 0 | 0 | 0 | 0 | 0 | 0 | 0 | 0 | 0 | 0 | 0 | 0 | 0 | 0 | 0 | 0 | 0 | 0 | 0 | 0 | 0
0 | 0 | 0 | 0 | 0 | 0 | 0 | 0 | 0 | 0 | 0 | 0 | 0 | 0 | 0 | 0 | 0 | 0 | 0 | 0 | 0 | 0 | 0 | 0 | 0 | 0
0 | 0 | 0 | 0 | 0 | 0 | 0 | 0 | 0 | 0 | 0 | 0 | 0 | 0 | 0 | 0 | 0 | 0 | 0 | 0 | 0 | 0 | 0 | 0 | 0 | 0
0 | 0 | 0 | 0 | 0 | 0 | 0 | 0 | 0 | 0 | 0 | 0 | 0 | 0 | 0 | 0 | 0 | 0 | 0 | 0 | 0 | 0 | 0 | 0 | 0 | 0
0 | 0 | 0 | 0 | 0 | 0 | 0 | 0 | 0 | 0 | 0 | 0 | 0 | 0 | 0 | 0 | 0 | 0 | 0 | 0 | 0 | 0 | 0 | 0 | 0 | 0
0 | 0 | 0 | 0 | 0 | 0 | 0 | 0 | 0 | 0 | 0 | 0 | 0 | 0 | 0 | 0 | 0 | 0 | 0 | 0 | 0 | 0 | 0 | 0 | 0 | 0
0 | 0 | 0 | 0 | 0 | 0 | 0 | 0 | 0 | 0 | 0 | 0 | 0 | 0 | 0 | 0 | 0 | 0 | 0 | 0 | 0 | 0 | 0 | 0 | 0 | 0
0 | 0 | 0 | 0 | 0 | 0 | 0 | 0 | 0 | 0 | 0 | 0 | 0 | 0 | 0 | 0 | 0 | 0 | 0 | 0 | 0 | 0 | 0 | 0 | 0 | 0
0 | 0 | 0 | 0 | 0 | 0 | 0 | 0 | 0 | 0 | 0 | 0 | 0 | 0 | 0 | 0 | 0 | 0 | 0 | 0 | 0 | 0 | 0 | 0 | 0 | 0
0 | 0 | 0 | 0 | 0 | 0 | 0 | 0 | 0 | 0 | 0 | 0 | 0 | 0 | 0 | 0 | 0 | 0 | 0 | 0 | 0 | 0 | 0 | 0 | 0 | 0
0 | 0 | 0 | 0 | 0 | 0 | 0 | 0 | 0 | 0 | 0 | 0 | 0 | 0 | 0 | 0 | 0 | 0 | 0 | 0 | 0 | 0 | 0 | 0 | 0 | 0
0 | 0 | 0 | 0 | 0 | 0 | 0 | 0 | 0 | 0 | 0 | 0 | 0 | 0 | 0 | 0 | 0 | 0 | 0 | 0 | 0 | 0 | 0 | 0 | 0 | 0
0 | 0 | 0 | 0 | 0 | 0 | 0 | 0 | 0 | 0 | 0 | 0 | 0 | 0 | 0 | 0 | 0 | 0 | 0 | 0 | 0 | 0 | 0 | 0 | 0 | 0
0 | 0 | 0 | 0 | 0 | 0 | 0 | 0 | 0 | 0 | 0 | 0 | 0 | 0 | 0 | 0 | 0 | 0 | 0 | 0 | 0 | 0 | 0 | 0 | 0 | 0
0 | 0 | 0 | 0 | 0 | 0 | 0 | 0 | 0 | 0 | 0 | 0 | 0 | 0 | 0 | 0 | 0 | 0 | 0 | 0 | 0 | 0 | 0 | 0 | 0 | 0
0 | 0 | 0 | 0 | 0 | 0 | 0 | 0 | 0 | 0 | 0 | 0 | 0 | 0 | 0 | 0 | 0 | 0 | 0 | 0 | 0 | 0 | 0 | 0 | 0 | 0
0 | 0 | 0 | 0 | 0 | 0 | 0 | 0 | 0 | 0 | 0 | 0 | 0 | 0 | 0 | 0 | 0 | 0 | 0 | 0 | 0 | 0 | 0 | 0 | 0 | 0
0 | 0 | 0 | 0 | 0 | 0 | 0 | 0 | 0 | 0 | 0 | 0 | 0 | 0 | 0 | 0 | 0 | 0 | 0 | 0 | 0 | 0 | 0 | 0 | 0 | 0
0 | 0 | 0 | 0 | 0 | 0 | 0 | 0 | 0 | 0 | 0 | 0 | 0 | 0 | 0 | 0 | 0 | 0 | 0 | 0 | 0 | 0 | 0 | 0 | 0 | 0
0 | 0 | 0 | 0 | 0 | 0 | 0 | 0 | 0 | 0 | 0 | 0 | 0 | 0 | 0 | 0 | 0 | 0 | 0 | 0 | 0 | 0 | 0 | 0 | 0 | 0
0 | 0 | 0 | 0 | 0 | 0 | 0 | 0 | 0 | 0 | 0 | 0 | 0 | 0 | 0 | 0 | 0 | 0 | 0 | 0 | 0 | 0 | 0 | 0 | 0 | 0
0 | 0 | 0 | 0 | 0 | 0 | 0 | 0 | 0 | 0 | 0 | 0 | 0 | 0 | 0 | 0 | 0 | 0 | 0 | 0 | 0 | 0 | 0 | 0 | 0 | 0
0 | 0 | 0 | 0 | 0 | 0 | 0 | 0 | 0 | 0 | 0 | 0 | 0 | 0 | 0 | 0 | 0 | 0 | 0 | 0 | 0 | 0 | 0 | 0 | 0 | 0
0 | 0 | 0 | 0 | 0 | 0 | 0 | 0 | 0 | 0 | 0 | 0 | 0 | 0 | 0 | 0 | 0 | 0 | 0 | 0 | 0 | 0 | 0 | 0 | 0 | 0
0 | 0 | 0 | 0 | 0 | 0 | 0 | 0 | 0 | 0 | 0 | 0 | 0 | 0 | 0 | 0 | 0 | 0 | 0 | 0 | 0 | 0 | 0 | 0 | 0 | 0
0 | 0 | 0 | 0 | 0 | 0 | 0 | 0 | 0 | 0 | 0 | 0 | 0 | 0 | 0 | 0 | 0 | 0 | 0 | 0 | 0 | 0 | 0 | 0 | 0 | 0
0 | 0 | 0 | 0 | 0 | 0 | 0 | 0 | 0 | 0 | 0 | 0 | 0 | 0 | 0 | 0 | 0 | 0 | 0 | 0 | 0 | 0 | 0 | 0 | 0 | 0
0 | 0 | 0 | 0 | 0 | 0 | 0 | 0 | 0 | 0 | 0 | 0 | 0 | 0 | 0 | 0 | 0 | 0 | 0 | 0 | 0 | 0 | 0 | 0 | 0 | 0
0 | 0 | 0 | 0 | 0 | 0 | 0 | 0 | 0 | 0 | 0 | 0 | 0 | 0 | 0 | 0 | 0 | 0 | 0 | 0 | 0 | 0 | 0 | 0 | 0 | 0
0 | 0 | 0 | 0 | 0 | 0 | 0 | 0 | 0 | 0 | 0 | 0 | 0 | 0 | 0 | 0 | 0 | 0 | 0 | 0 | 0 | 0 | 0 | 0 | 0 | 0
0 | 0 | 0 | 0 | 0 | 0 | 0 | 0 | 0 | 0 | 0 | 0 | 0 | 0 | 0 | 0 | 0 | 0 | 0 | 0 | 0 | 0 | 0 | 0 | 0 | 0
0 | 0 | 0 | 0 | 0 | 0 | 0 | 0 | 0 | 0 | 0 | 0 | 0 | 0 | 0 | 0 | 0 | 0 | 0 | 0 | 0 | 0 | 0 | 0 | 0 | 0
0 | 0 | 0 | 0 | 0 | 0 | 0 | 0 | 0 | 0 | 0 | 0 | 0 | 0 | 0 | 0 | 0 | 0 | 0 | 0 | 0 | 0 | 0 | 0 | 0 | 0
0 | 0 | 0 | 0 | 0 | 0 | 0 | 0 | 0 | 0 | 0 | 0 | 0 | 0 | 0 | 0 | 0 | 0 | 0 | 0 | 0 | 0 | 0 | 0 | 0 | 0
0 | 0 | 0 | 0 | 0 | 0 | 0 | 0 | 0 | 0 | 0 | 0 | 0 | 0 | 0 | 0 | 0 | 0 | 0 | 0 | 0 | 0 | 0 | 0 | 0 | 0
0 | 0 | 0 | 0 | 0 | 0 | 0 | 0 | 0 | 0 | 0 | 0 | 0 | 0 | 0 | 0 | 0 | 0 | 0 | 0 | 0 | 0 | 0 | 0 | 0 | 0
0 | 0 | 0 | 0 | 0 | 0 | 0 | 0 | 0 | 0 | 0 | 0 | 0 | 0 | 0 | 0 | 0 | 0 | 0 | 0 | 0 | 0 | 0 | 0 | 0 | 0
0 | 0 | 0 | 0 | 0 | 0 | 0 | 0 | 0 | 0 | 0 | 0 | 0 | 0 | 0 | 0 | 0 | 0 | 0 | 0 | 0 | 0 | 0 | 0 | 0 | 0
0 | 0 | 0 | 0 | 0 | 0 | 0 | 0 | 0 | 0 | 0 | 0 | 0 | 0 | 0 | 0 | 0 | 0 | 0 | 0 | 0 | 0 | 0 | 0 | 0 | 0
0 | 0 | 0 | 0 | 0 | 0 | 0 | 0 | 0 | 0 | 0 | 0 | 0 | 0 | 0 | 0 | 0 | 0 | 0 | 0 | 0 | 0 | 0 | 0 | 0 | 0
0 | 0 | 0 | 0 | 0 | 0 | 0 | 0 | 0 | 0 | 0 | 0 | 0 | 0 | 0 | 0 | 0 | 0 | 0 | 0 | 0 | 0 | 0 | 0 | 0 | 0
0 | 0 | 0 | 0 | 0 | 0 | 0 | 0 | 0 | 0 | 0 | 0 | 0 | 0 | 0 | 0 | 0 | 0 | 0 | 0 | 0 | 0 | 0 | 0 | 0 | 0
0 | 0 | 0 | 0 | 0 | 0 | 0 | 0 | 0 | 0 | 0 | 0 | 0 | 0 | 0 | 0 | 0 | 0 | 0 | 0 | 0 | 0 | 0 | 0 | 0 | 0
0 | 0 | 0 | 0 | 0 | 0 | 0 | 0 | 0 | 0 | 0 | 0 | 0 | 0 | 0 | 0 | 0 | 0 | 0 | 0 | 0 | 0 | 0 | 0 | 0 | 0
0 | 0 | 0 | 0 | 0 | 0 | 0 | 0 | 0 | 0 | 0 | 0 | 0 | 0 | 0 | 0 | 0 | 0 | 0 | 0 | 0 | 0 | 0 | 0 | 0 | 0
0 | 0 | 0 | 0 | 0 | 0 | 0 | 0 | 0 | 0 | 0 | 0 | 0 | 0 | 0 | 0 | 0 | 0 | 0 | 0 | 0 | 0 | 0 | 0 | 0 | 0
0 | 0 | 0 | 0 | 0 | 0 | 0 | 0 | 0 | 0 | 0 | 0 | 0 | 0 | 0 | 0 | 0 | 0 | 0 | 0 | 0 | 0 | 0 | 0 | 0 | 0
0 | 0 | 0 | 0 | 0 | 0 | 0 | 0 | 0 | 0 | 0 | 0 | 0 | 0 | 0 | 0 | 0 | 0 | 0 | 0 | 0 | 0 | 0 | 0 | 0 | 0
0 | 0 | 0 | 0 | 0 | 0 | 0 | 0 | 0 | 0 | 0 | 0 | 0 | 0 | 0 | 0 | 0 | 0 | 0 | 0 | 0 | 0 | 0 | 0 | 0 | 0
0 | 0 | 0 | 0 | 0 | 0 | 0 | 0 | 0 | 0 | 0 | 0 | 0 | 0 | 0 | 0 | 0 | 0 | 0 | 0 | 0 | 0 | 0 | 0 | 0 | 0
0 | 0 | 0 | 0 | 0 | 0 | 0 | 0 | 0 | 0 | 0 | 0 | 0 | 0 | 0 | 0 | 0 | 0 | 0 | 0 | 0 | 0 | 0 | 0 | 0 | 0
0 | 0 | 0 | 0 | 0 | 0 | 0 | 0 | 0 | 0 | 0 | 0 | 0 | 0 | 0 | 0 | 0 | 0 | 0 | 0 | 0 | 0 | 0 | 0 | 0 | 0
0 | 0 | 0 | 0 | 0 | 0 | 0 | 0 | 0 | 0 | 0 | 0 | 0 | 0 | 0 | 0 | 0 | 0 | 0 | 0 | 0 | 0 | 0 | 0 | 0 | 0
0 | 0 | 0 | 0 | 0 | 0 | 0 | 0 | 0 | 0 | 0 | 0 | 0 | 0 | 0 | 0 | 0 | 0 | 0 | 0 | 0 | 0 | 0 | 0 | 0 | 0
0 | 0 | 0 | 0 | 0 | 0 | 0 | 0 | 0 | 0 | 0 | 0 | 0 | 0 | 0 | 0 | 0 | 0 | 0 | 0 | 0 | 0 | 0 | 0 | 0 | 0
0 | 0 | 0 | 0 | 0 | 0 | 0 | 0 | 0 | 0 | 0 | 0 | 0 | 0 | 0 | 0 | 0 | 0 | 0 | 0 | 0 | 0 | 0 | 0 | 0 | 0
0 | 0 | 0 | 0 | 0 | 0 | 0 | 0 | 0 | 0 | 0 | 0 | 0 | 0 | 0 | 0 | 0 | 0 | 0 | 0 | 0 | 0 | 0 | 0 | 0 | 0
0 | 0 | 0 | 0 | 0 | 0 | 0 | 0 | 0 | 0 | 0 | 0 | 0 | 0 | 0 | 0 | 0 | 0 | 0 | 0 | 0 | 0 | 0 | 0 | 0 | 0
0 | 0 | 0 | 0 | 0 | 0 | 0 | 0 | 0 | 0 | 0 | 0 | 0 | 0 | 0 | 0 | 0 | 0 | 0 | 0 | 0 | 0 | 0 | 0 | 0 | 0
0 | 0 | 0 | 0 | 0 | 0 | 0 | 0 | 0 | 0 | 0 | 0 | 0 | 0 | 0 | 0 | 0 | 0 | 0 | 0 | 0 | 0 | 0 | 0 | 0 | 0
0 | 0 | 0 | 0 | 0 | 0 | 0 | 0 | 0 | 0 | 0 | 0 | 0 | 0 | 0 | 0 | 0 | 0 | 0 | 0 | 0 | 0 | 0 | 0 | 0 | 0
0 | 0 | 0 | 0 | 0 | 0 | 0 | 0 | 0 | 0 | 0 | 0 | 0 | 0 | 0 | 0 | 0 | 0 | 0 | 0 | 0 | 0 | 0 | 0 | 0 | 0
0 | 0 | 0 | 0 | 0 | 0 | 0 | 0 | 0 | 0 | 0 | 0 | 0 | 0 | 0 | 0 | 0 | 0 | 0 | 0 | 0 | 0 | 0 | 0 | 0 | 0
0 | 0 | 0 | 0 | 0 | 0 | 0 | 0 | 0 | 0 | 0 | 0 | 0 | 0 | 0 | 0 | 0 | 0 | 0 | 0 | 0 | 0 | 0 | 0 | 0 | 0
0 | 0 | 0 | 0 | 0 | 0 | 0 | 0 | 0 | 0 | 0 | 0 | 0 | 0 | 0 | 0 | 0 | 0 | 0 | 0 | 0 | 0 | 0 | 0 | 0 | 0
0 | 0 | 0 | 0 | 0 | 0 | 0 | 0 | 0 | 0 | 0 | 0 | 0 | 0 | 0 | 0 | 0 | 0 | 0 | 0 | 0 | 0 | 0 | 0 | 0 | 0
0 | 0 | 0 | 0 | 0 | 0 | 0 | 0 | 0 | 0 | 0 | 0 | 0 | 0 | 0 | 0 | 0 | 0 | 0 | 0 | 0 | 0 | 0 | 0 | 0 | 0
0 | 0 | 0 | 0 | 0 | 0 | 0 | 0 | 0 | 0 | 0 | 0 | 0 | 0 | 0 | 0 | 0 | 0 | 0 | 0 | 0 | 0 | 0 | 0 | 0 | 0
0 | 0 | 0 | 0 | 0 | 0 | 0 | 0 | 0 | 0 | 0 | 0 | 0 | 0 | 0 | 0 | 0 | 0 | 0 | 0 | 0 | 0 | 0 | 0 | 0 | 0
0 | 0 | 0 | 0 | 0 | 0 | 0 | 0 | 0 | 0 | 0 | 0 | 0 | 0 | 0 | 0 | 0 | 0 | 0 | 0 | 0 | 0 | 0 | 0 | 0 | 0
0 | 0 | 0 | 0 | 0 | 0 | 0 | 0 | 0 | 0 | 0 | 0 | 0 | 0 | 0 | 0 | 0 | 0 | 0 | 0 | 0 | 0 | 0 | 0 | 0 | 0
0 | 0 | 0 | 0 | 0 | 0 | 0 | 0 | 0 | 0 | 0 | 0 | 0 | 0 | 0 | 0 | 0 | 0 | 0 | 0 | 0 | 0 | 0 | 0 | 0 | 0
0 | 0 | 0 | 0 | 0 | 0 | 0 | 0 | 0 | 0 | 0 | 0 | 0 | 0 | 0 | 0 | 0 | 0 | 0 | 0 | 0 | 0 | 0 | 0 | 0 | 0
0 | 0 | 0 | 0 | 0 | 0 | 0 | 0 | 0 | 0 | 0 | 0 | 0 | 0 | 0 | 0 | 0 | 0 | 0 | 0 | 0 | 0 | 0 | 0 | 0 | 0
0 | 0 | 0 | 0 | 0 | 0 | 0 | 0 | 0 | 0 | 0 | 0 | 0 | 0 | 0 | 0 | 0 | 0 | 0 | 0 | 0 | 0 | 0 | 0 | 0 | 0
0 | 0 | 0 | 0 | 0 | 0 | 0 | 0 | 0 | 0 | 0 | 0 | 0 | 0 | 0 | 0 | 0 | 0 | 0 | 0 | 0 | 0 | 0 | 0 | 0 | 0
0 | 0 | 0 | 0 | 0 | 0 | 0 | 0 | 0 | 0 | 0 | 0 | 0 | 0 | 0 | 0 | 0 | 0 | 0 | 0 | 0 | 0 | 0 | 0 | 0 | 0
0 | 0 | 0 | 0 | 0 | 0 | 0 | 0 | 0 | 0 | 0 | 0 | 0 | 0 | 0 | 0 | 0 | 0 | 0 | 0 | 0 | 0 | 0 | 0 | 0 | 0
0 | 0 | 0 | 0 | 0 | 0 | 0 | 0 | 0 | 0 | 0 | 0 | 0 | 0 | 0 | 0 | 0 | 0 | 0 | 0 | 0 | 0 | 0 | 0 | 0 | 0
0 | 0 | 0 | 0 | 0 | 0 | 0 | 0 | 0 | 0 | 0 | 0 | 0 | 0 | 0 | 0 | 0 | 0 | 0 | 0 | 0 | 0 | 0 | 0 | 0 | 0
0 | 0 | 0 | 0 | 0 | 0 | 0 | 0 | 0 | 0 | 0 | 0 | 0 | 0 | 0 | 0 | 0 | 0 | 0 | 0 | 0 | 0 | 0 | 0 | 0 | 0
0 | 0 | 0 | 0 | 0 | 0 | 0 | 0 | 0 | 0 | 0 | 0 | 0 | 0 | 0 | 0 | 0 | 0 | 0 | 0 | 0 | 0 | 0 | 0 | 0 | 0
0 | 0 | 0 | 0 | 0 | 0 | 0 | 0 | 0 | 0 | 0 | 0 | 0 | 0 | 0 | 0 | 0 | 0 | 0 | 0 | 0 | 0 | 0 | 0 | 0 | 0
0 | 0 | 0 | 0 | 0 | 0 | 0 | 0 | 0 | 0 | 0 | 0 | 0 | 0 | 0 | 0 | 0 | 0 | 0 | 0 | 0 | 0 | 0 | 0 | 0 | 0
0 | 0 | 0 | 0 | 0 | 0 | 0 | 0 | 0 | 0 | 0 | 0 | 0 | 0 | 0 | 0 | 0 | 0 | 0 | 0 | 0 | 0 | 0 | 0 | 0 | 0
0 | 0 | 0 | 0 | 0 | 0 | 0 | 0 | 0 | 0 | 0 | 0 | 0 | 0 | 0 | 0 | 0 | 0 | 0 | 0 | 0 | 0 | 0 | 0 | 0 | 0
0 | 0 | 0 | 0 | 0 | 0 | 0 | 0 | 0 | 0 | 0 | 0 | 0 | 0 | 0 | 0 | 0 | 0 | 0 | 0 | 0 | 0 | 0 | 0 | 0 | 0
0 | 0 | 0 | 0 | 0 | 0 | 0 | 0 | 0 | 0 | 0 | 0 | 0 | 0 | 0 | 0 | 0 | 0 | 0 | 0 | 0 | 0 | 0 | 0 | 0 | 0
0 | 0 | 0 | 0 | 0 | 0 | 0 | 0 | 0 | 0 | 0 | 0 | 0 | 0 | 0 | 0 | 0 | 0 | 0 | 0 | 0 | 0 | 0 | 0 | 0 | 0
0 | 0 | 0 | 0 | 0 | 0 | 0 | 0 | 0 | 0 | 0 | 0 | 0 | 0 | 0 | 0 | 0 | 0 | 0 | 0 | 0 | 0 | 0 | 0 | 0 | 0
0 | 0 | 0 | 0 | 0 | 0 | 0 | 0 | 0 | 0 | 0 | 0 | 0 | 0 | 0 | 0 | 0 | 0 | 0 | 0 | 0 | 0 | 0 | 0 | 0 | 0
0 | 0 | 0 | 0 | 0 | 0 | 0 | 0 | 0 | 0 | 0 | 0 | 0 | 0 | 0 | 0 | 0 | 0 | 0 | 0 | 0 | 0 | 0 | 0 | 0 | 0
0 | 0 | 0 | 0 | 0 | 0 | 0 | 0 | 0 | 0 | 0 | 0 | 0 | 0 | 0 | 0 | 0 | 0 | 0 | 0 | 0 | 0 | 0 | 0 | 0 | 0
0 | 0 | 0 | 0 | 0 | 0 | 0 | 0 | 0 | 0 | 0 | 0 | 0 | 0 | 0 | 0 | 0 | 0 | 0 | 0 | 0 | 0 | 0 | 0 | 0 | 0
0 | 0 | 0 | 0 | 0 | 0 | 0 | 0 | 0 | 0 | 0 | 0 | 0 | 0 | 0 | 0 | 0 | 0 | 0 | 0 | 0 | 0 | 0 | 0 | 0 | 0
0 | 0 | 0 | 0 | 0 | 0 | 0 | 0 | 0 | 0 | 0 | 0 | 0 | 0 | 0 | 0 | 0 | 0 | 0 | 0 | 0 | 0 | 0 | 0 | 0 | 0
0 | 0 | 0 | 0 | 0 | 0 | 0 | 0 | 0 | 0 | 0 | 0 | 0 | 0 | 0 | 0 | 0 | 0 | 0 | 0 | 0 | 0 | 0 | 0 | 0 | 0
0 | 0 | 0 | 0 | 0 | 0 | 0 | 0 | 0 | 0 | 0 | 0 | 0 | 0 | 0 | 0 | 0 | 0 | 0 | 0 | 0 | 0 | 0 | 0 | 0 | 0
0 | 0 | 0 | 0 | 0 | 0 | 0 | 0 | 0 | 0 | 0 | 0 | 0 | 0 | 0 | 0 | 0 | 0 | 0 | 0 | 0 | 0 | 0 | 0 | 0 | 0
0 | 0 | 0 | 0 | 0 | 0 | 0 | 0 | 0 | 0 | 0 | 0 | 0 | 0 | 0 | 0 | 0 | 0 | 0 | 0 | 0 | 0 | 0 | 0 | 0 | 0
0 | 0 | 0 | 0 | 0 | 0 | 0 | 0 | 0 | 0 | 0 | 0 | 0 | 0 | 0 | 0 | 0 | 0 | 0 | 0 | 0 | 0 | 0 | 0 | 0 | 0
0 | 0 | 0 | 0 | 0 | 0 | 0 | 0 | 0 | 0 | 0 | 0 | 0 | 0 | 0 | 0 | 0 | 0 | 0 | 0 | 0 | 0 | 0 | 0 | 0 | 0
0 | 0 | 0 | 0 | 0 | 0 | 0 | 0 | 0 | 0 | 0 | 0 | 0 | 0 | 0 | 0 | 0 | 0 | 0 | 0 | 0 | 0 | 0 | 0 | 0 | 0
0 | 0 | 0 | 0 | 0 | 0 | 0 | 0 | 0 | 0 | 0 | 0 | 0 | 0 | 0 | 0 | 0 | 0 | 0 | 0 | 0 | 0 | 0 | 0 | 0 | 0
0 | 0 | 0 | 0 | 0 | 0 | 0 | 0 | 0 | 0 | 0 | 0 | 0 | 0 | 0 | 0 | 0 | 0 | 0 | 0 | 0 | 0 | 0 | 0 | 0 | 0
0 | 0 | 0 | 0 | 0 | 0 | 0 | 0 | 0 | 0 | 0 | 0 | 0 | 0 | 0 | 0 | 0 | 0 | 0 | 0 | 0 | 0 | 0 | 0 | 0 | 0
0 | 0 | 0 | 0 | 0 | 0 | 0 | 0 | 0 | 0 | 0 | 0 | 0 | 0 | 0 | 0 | 0 | 0 | 0 | 0 | 0 | 0 | 0 | 0 | 0 | 0
0 | 0 | 0 | 0 | 0 | 0 | 0 | 0 | 0 | 0 | 0 | 0 | 0 | 0 | 0 | 0 | 0 | 0 | 0 | 0 | 0 | 0 | 0 | 0 | 0 | 0
0 | 0 | 0 | 0 | 0 | 0 | 0 | 0 | 0 | 0 | 0 | 0 | 0 | 0 | 0 | 0 | 0 | 0 | 0 | 0 | 0 | 0 | 0 | 0 | 0 | 0
0 | 0 | 0 | 0 | 0 | 0 | 0 | 0 | 0 | 0 | 0 | 0 | 0 | 0 | 0 | 0 | 0 | 0 | 0 | 0 | 0 | 0 | 0 | 0 | 0 | 0
0 | 0 | 0 | 0 | 0 | 0 | 0 | 0 | 0 | 0 | 0 | 0 | 0 | 0 | 0 | 0 | 0 | 0 | 0 | 0 | 0 | 0 | 0 | 0 | 0 | 0
0 | 0 | 0 | 0 | 0 | 0 | 0 | 0 | 0 | 0 | 0 | 0 | 0 | 0 | 0 | 0 | 0 | 0 | 0 | 0 | 0 | 0 | 0 | 0 | 0 | 0
0 | 0 | 0 | 0 | 0 | 0 | 0 | 0 | 0 | 0 | 0 | 0 | 0 | 0 | 0 | 0 | 0 | 0 | 0 | 0 | 0 | 0 | 0 | 0 | 0 | 0
0 | 0 | 0 | 0 | 0 | 0 | 0 | 0 | 0 | 0 | 0 | 0 | 0 | 0 | 0 | 0 | 0 | 0 | 0 | 0 | 0 | 0 | 0 | 0 | 0 | 0
0 | 0 | 0 | 0 | 0 | 0 | 0 | 0 | 0 | 0 | 0 | 0 | 0 | 0 | 0 | 0 | 0 | 0 | 0 | 0 | 0 | 0 | 0 | 0 | 0 | 0
0 | 0 | 0 | 0 | 0 | 0 | 0 | 0 | 0 | 0 | 0 | 0 | 0 | 0 | 0 | 0 | 0 | 0 | 0 | 0 | 0 | 0 | 0 | 0 | 0 | 0
0 | 0 | 0 | 0 | 0 | 0 | 0 | 0 | 0 | 0 | 0 | 0 | 0 | 0 | 0 | 0 | 0 | 0 | 0 | 0 | 0 | 0 | 0 | 0 | 0 | 0
0 | 0 | 0 | 0 | 0 | 0 | 0 | 0 | 0 | 0 | 0 | 0 | 0 | 0 | 0 | 0 | 0 | 0 | 0 | 0 | 0 | 0 | 0 | 0 | 0 | 0
0 | 0 | 0 | 0 | 0 | 0 | 0 | 0 | 0 | 0 | 0 | 0 | 0 | 0 | 0 | 0 | 0 | 0 | 0 | 0 | 0 | 0 | 0 | 0 | 0 | 0
0 | 0 | 0 | 0 | 0 | 0 | 0 | 0 | 0 | 0 | 0 | 0 | 0 | 0 | 0 | 0 | 0 | 0 | 0 | 0 | 0 | 0 | 0 | 0 | 0 | 0
0 | 0 | 0 | 0 | 0 | 0 | 0 | 0 | 0 | 0 | 0 | 0 | 0 | 0 | 0 | 0 | 0 | 0 | 0 | 0 | 0 | 0 | 0 | 0 | 0 | 0
0 | 0 | 0 | 0 | 0 | 0 | 0 | 0 | 0 | 0 | 0 | 0 | 0 | 0 | 0 | 0 | 0 | 0 | 0 | 0 | 0 | 0 | 0 | 0 | 0 | 0
0 | 0 | 0 | 0 | 0 | 0 | 0 | 0 | 0 | 0 | 0 | 0 | 0 | 0 | 0 | 0 | 0 | 0 | 0 | 0 | 0 | 0 | 0 | 0 | 0 | 0
0 | 0 | 0 | 0 | 0 | 0 | 0 | 0 | 0 | 0 | 0 | 0 | 0 | 0 | 0 | 0 | 0 | 0 | 0 | 0 | 0 | 0 | 0 | 0 | 0 | 0
0 | 0 | 0 | 0 | 0 | 0 | 0 | 0 | 0 | 0 | 0 | 0 | 0 | 0 | 0 | 0 | 0 | 0 | 0 | 0 | 0 | 0 | 0 | 0 | 0 | 0
0 | 0 | 0 | 0 | 0 | 0 | 0 | 0 | 0 | 0 | 0 | 0 | 0 | 0 | 0 | 0 | 0 | 0 | 0 | 0 | 0 | 0 | 0 | 0 | 0 | 0
0 | 0 | 0 | 0 | 0 | 0 | 0 | 0 | 0 | 0 | 0 | 0 | 0 | 0 | 0 | 0 | 0 | 0 | 0 | 0 | 0 | 0 | 0 | 0 | 0 | 0
0 | 0 | 0 | 0 | 0 | 0 | 0 | 0 | 0 | 0 | 0 | 0 | 0 | 0 | 0 | 0 | 0 | 0 | 0 | 0 | 0 | 0 | 0 | 0 | 0 | 0
0 | 0 | 0 | 0 | 0 | 0 | 0 | 0 | 0 | 0 | 0 | 0 | 0 | 0 | 0 | 0 | 0 | 0 | 0 | 0 | 0 | 0 | 0 | 0 | 0 | 0
0 | 0 | 0 | 0 | 0 | 0 | 0 | 0 | 0 | 0 | 0 | 0 | 0 | 0 | 0 | 0 | 0 | 0 | 0 | 0 | 0 | 0 | 0 | 0 | 0 | 0
0 | 0 | 0 | 0 | 0 | 0 | 0 | 0 | 0 | 0 | 0 | 0 | 0 | 0 | 0 | 0 | 0 | 0 | 0 | 0 | 0 | 0 | 0 | 0 | 0 | 0
0 | 0 | 0 | 0 | 0 | 0 | 0 | 0 | 0 | 0 | 0 | 0 | 0 | 0 | 0 | 0 | 0 | 0 | 0 | 0 | 0 | 0 | 0 | 0 | 0 | 0
0 | 0 | 0 | 0 | 0 | 0 | 0 | 0 | 0 | 0 | 0 | 0 | 0 | 0 | 0 | 0 | 0 | 0 | 0 | 0 | 0 | 0 | 0 | 0 | 0 | 0
0 | 0 | 0 | 0 | 0 | 0 | 0 | 0 | 0 | 0 | 0 | 0 | 0 | 0 | 0 | 0 | 0 | 0 | 0 | 0 | 0 | 0 | 0 | 0 | 0 | 0
0 | 0 | 0 | 0 | 0 | 0 | 0 | 0 | 0 | 0 | 0 | 0 | 0 | 0 | 0 | 0 | 0 | 0 | 0 | 0 | 0 | 0 | 0 | 0 | 0 | 0
0 | 0 | 0 | 0 | 0 | 0 | 0 | 0 | 0 | 0 | 0 | 0 | 0 | 0 | 0 | 0 | 0 | 0 | 0 | 0 | 0 | 0 | 0 | 0 | 0 | 0
0 | 0 | 0 | 0 | 0 | 0 | 0 | 0 | 0 | 0 | 0 | 0 | 0 | 0 | 0 | 0 | 0 | 0 | 0 | 0 | 0 | 0 | 0 | 0 | 0 | 0
0 | 0 | 0 | 0 | 0 | 0 | 0 | 0 | 0 | 0 | 0 | 0 | 0 | 0 | 0 | 0 | 0 | 0 | 0 | 0 | 0 | 0 | 0 | 0 | 0 | 0
0 | 0 | 0 | 0 | 0 | 0 | 0 | 0 | 0 | 0 | 0 | 0 | 0 | 0 | 0 | 0 | 0 | 0 | 0 | 0 | 0 | 0 | 0 | 0 | 0 | 0
0 | 0 | 0 | 0 | 0 | 0 | 0 | 0 | 0 | 0 | 0 | 0 | 0 | 0 | 0 | 0 | 0 | 0 | 0 | 0 | 0 | 0 | 0 | 0 | 0 | 0
0 | 0 | 0 | 0 | 0 | 0 | 0 | 0 | 0 | 0 | 0 | 0 | 0 | 0 | 0 | 0 | 0 | 0 | 0 | 0 | 0 | 0 | 0 | 0 | 0 | 0
0 | 0 | 0 | 0 | 0 | 0 | 0 | 0 | 0 | 0 | 0 | 0 | 0 | 0 | 0 | 0 | 0 | 0 | 0 | 0 | 0 | 0 | 0 | 0 | 0 | 0
0 | 0 | 0 | 0 | 0 | 0 | 0 | 0 | 0 | 0 | 0 | 0 | 0 | 0 | 0 | 0 | 0 | 0 | 0 | 0 | 0 | 0 | 0 | 0 | 0 | 0
0 | 0 | 0 | 0 | 0 | 0 | 0 | 0 | 0 | 0 | 0 | 0 | 0 | 0 | 0 | 0 | 0 | 0 | 0 | 0 | 0 | 0 | 0 | 0 | 0 | 0
0 | 0 | 0 | 0 | 0 | 0 | 0 | 0 | 0 | 0 | 0 | 0 | 0 | 0 | 0 | 0 | 0 | 0 | 0 | 0 | 0 | 0 | 0 | 0 | 0 | 0
0 | 0 | 0 | 0 | 0 | 0 | 0 | 0 | 0 | 0 | 0 | 0 | 0 | 0 | 0 | 0 | 0 | 0 | 0 | 0 | 0 | 0 | 0 | 0 | 0 | 0
0 | 0 | 0 | 0 | 0 | 0 | 0 | 0 | 0 | 0 | 0 | 0 | 0 | 0 | 0 | 0 | 0 | 0 | 0 | 0 | 0 | 0 | 0 | 0 | 0 | 0
0 | 0 | 0 | 0 | 0 | 0 | 0 | 0 | 0 | 0 | 0 | 0 | 0 | 0 | 0 | 0 | 0 | 0 | 0 | 0 | 0 | 0 | 0 | 0 | 0 | 0
0 | 0 | 0 | 0 | 0 | 0 | 0 | 0 | 0 | 0 | 0 | 0 | 0 | 0 | 0 | 0 | 0 | 0 | 0 | 0 | 0 | 0 | 0 | 0 | 0 | 0
0 | 0 | 0 | 0 | 0 | 0 | 0 | 0 | 0 | 0 | 0 | 0 | 0 | 0 | 0 | 0 | 0 | 0 | 0 | 0 | 0 | 0 | 0 | 0 | 0 | 0
0 | 0 | 0 | 0 | 0 | 0 | 0 | 0 | 0 | 0 | 0 | 0 | 0 | 0 | 0 | 0 | 0 | 0 | 0 | 0 | 0 | 0 | 0 | 0 | 0 | 0
0 | 0 | 0 | 0 | 0 | 0 | 0 | 0 | 0 | 0 | 0 | 0 | 0 | 0 | 0 | 0 | 0 | 0 | 0 | 0 | 0 | 0 | 0 | 0 | 0 | 0
0 | 0 | 0 | 0 | 0 | 0 | 0 | 0 | 0 | 0 | 0 | 0 | 0 | 0 | 0 | 0 | 0 | 0 | 0 | 0 | 0 | 0 | 0 | 0 | 0 | 0
0 | 0 | 0 | 0 | 0 | 0 | 0 | 0 | 0 | 0 | 0 | 0 | 0 | 0 | 0 | 0 | 0 | 0 | 0 | 0 | 0 | 0 | 0 | 0 | 0 | 0
0 | 0 | 0 | 0 | 0 | 0 | 0 | 0 | 0 | 0 | 0 | 0 | 0 | 0 | 0 | 0 | 0 | 0 | 0 | 0 | 0 | 0 | 0 | 0 | 0 | 0
0 | 0 | 0 | 0 | 0 | 0 | 0 | 0 | 0 | 0 | 0 | 0 | 0 | 0 | 0 | 0 | 0 | 0 | 0 | 0 | 0 | 0 | 0 | 0 | 0 | 0
0 | 0 | 0 | 0 | 0 | 0 | 0 | 0 | 0 | 0 | 0 | 0 | 0 | 0 | 0 | 0 | 0 | 0 | 0 | 0 | 0 | 0 | 0 | 0 | 0 | 0
0 | 0 | 0 | 0 | 0 | 0 | 0 | 0 | 0 | 0 | 0 | 0 | 0 | 0 | 0 | 0 | 0 | 0 | 0 | 0 | 0 | 0 | 0 | 0 | 0 | 0
0 | 0 | 0 | 0 | 0 | 0 | 0 | 0 | 0 | 0 | 0 | 0 | 0 | 0 | 0 | 0 | 0 | 0 | 0 | 0 | 0 | 0 | 0 | 0 | 0 | 0
0 | 0 | 0 | 0 | 0 | 0 | 0 | 0 | 0 | 0 | 0 | 0 | 0 | 0 | 0 | 0 | 0 | 0 | 0 | 0 | 0 | 0 | 0 | 0 | 0 | 0
0 | 0 | 0 | 0 | 0 | 0 | 0 | 0 | 0 | 0 | 0 | 0 | 0 | 0 | 0 | 0 | 0 | 0 | 0 | 0 | 0 | 0 | 0 | 0 | 0 | 0
0 | 0 | 0 | 0 | 0 | 0 | 0 | 0 | 0 | 0 | 0 | 0 | 0 | 0 | 0 | 0 | 0 | 0 | 0 | 0 | 0 | 0 | 0 | 0 | 0 | 0
0 | 0 | 0 | 0 | 0 | 0 | 0 | 0 | 0 | 0 | 0 | 0 | 0 | 0 | 0 | 0 | 0 | 0 | 0 | 0 | 0 | 0 | 0 | 0 | 0 | 0
0 | 0 | 0 | 0 | 0 | 0 | 0 | 0 | 0 | 0 | 0 | 0 | 0 | 0 | 0 | 0 | 0 | 0 | 0 | 0 | 0 | 0 | 0 | 0 | 0 | 0
0 | 0 | 0 | 0 | 0 | 0 | 0 | 0 | 0 | 0 | 0 | 0 | 0 | 0 | 0 | 0 | 0 | 0 | 0 | 0 | 0 | 0 | 0 | 0 | 0 | 0
0 | 0 | 0 | 0 | 0 | 0 | 0 | 0 | 0 | 0 | 0 | 0 | 0 | 0 | 0 | 0 | 0 | 0 | 0 | 0 | 0 | 0 | 0 | 0 | 0 | 0
0 | 0 | 0 | 0 | 0 | 0 | 0 | 0 | 0 | 0 | 0 | 0 | 0 | 0 | 0 | 0 | 0 | 0 | 0 | 0 | 0 | 0 | 0 | 0 | 0 | 0
0 | 0 | 0 | 0 | 0 | 0 | 0 | 0 | 0 | 0 | 0 | 0 | 0 | 0 | 0 | 0 | 0 | 0 | 0 | 0 | 0 | 0 | 0 | 0 | 0 | 0
0 | 0 | 0 | 0 | 0 | 0 | 0 | 0 | 0 | 0 | 0 | 0 | 0 | 0 | 0 | 0 | 0 | 0 | 0 | 0 | 0 | 0 | 0 | 0 | 0 | 0
0 | 0 | 0 | 0 | 0 | 0 | 0 | 0 | 0 | 0 | 0 | 0 | 0 | 0 | 0 | 0 | 0 | 0 | 0 | 0 | 0 | 0 | 0 | 0 | 0 | 0
0 | 0 | 0 | 0 | 0 | 0 | 0 | 0 | 0 | 0 | 0 | 0 | 0 | 0 | 0 | 0 | 0 | 0 | 0 | 0 | 0 | 0 | 0 | 0 | 0 | 0
0 | 0 | 0 | 0 | 0 | 0 | 0 | 0 | 0 | 0 | 0 | 0 | 0 | 0 | 0 | 0 | 0 | 0 | 0 | 0 | 0 | 0 | 0 | 0 | 0 | 0
0 | 0 | 0 | 0 | 0 | 0 | 0 | 0 | 0 | 0 | 0 | 0 | 0 | 0 | 0 | 0 | 0 | 0 | 0 | 0 | 0 | 0 | 0 | 0 | 0 | 0
0 | 0 | 0 | 0 | 0 | 0 | 0 | 0 | 0 | 0 | 0 | 0 | 0 | 0 | 0 | 0 | 0 | 0 | 0 | 0 | 0 | 0 | 0 | 0 | 0 | 0
0 | 0 | 0 | 0 | 0 | 0 | 0 | 0 | 0 | 0 | 0 | 0 | 0 | 0 | 0 | 0 | 0 | 0 | 0 | 0 | 0 | 0 | 0 | 0 | 0 | 0
0 | 0 | 0 | 0 | 0 | 0 | 0 | 0 | 0 | 0 | 0 | 0 | 0 | 0 | 0 | 0 | 0 | 0 | 0 | 0 | 0 | 0 | 0 | 0 | 0 | 0
0 | 0 | 0 | 0 | 0 | 0 | 0 | 0 | 0 | 0 | 0 | 0 | 0 | 0 | 0 | 0 | 0 | 0 | 0 | 0 | 0 | 0 | 0 | 0 | 0 | 0
0 | 0 | 0 | 0 | 0 | 0 | 0 | 0 | 0 | 0 | 0 | 0 | 0 | 0 | 0 | 0 | 0 | 0 | 0 | 0 | 0 | 0 | 0 | 0 | 0 | 0
0 | 0 | 0 | 0 | 0 | 0 | 0 | 0 | 0 | 0 | 0 | 0 | 0 | 0 | 0 | 0 | 0 | 0 | 0 | 0 | 0 | 0 | 0 | 0 | 0 | 0
0 | 0 | 0 | 0 | 0 | 0 | 0 | 0 | 0 | 0 | 0 | 0 | 0 | 0 | 0 | 0 | 0 | 0 | 0 | 0 | 0 | 0 | 0 | 0 | 0 | 0
0 | 0 | 0 | 0 | 0 | 0 | 0 | 0 | 0 | 0 | 0 | 0 | 0 | 0 | 0 | 0 | 0 | 0 | 0 | 0 | 0 | 0 | 0 | 0 | 0 | 0
0 | 0 | 0 | 0 | 0 | 0 | 0 | 0 | 0 | 0 | 0 | 0 | 0 | 0 | 0 | 0 | 0 | 0 | 0 | 0 | 0 | 0 | 0 | 0 | 0 | 0
0 | 0 | 0 | 0 | 0 | 0 | 0 | 0 | 0 | 0 | 0 | 0 | 0 | 0 | 0 | 0 | 0 | 0 | 0 | 0 | 0 | 0 | 0 | 0 | 0 | 0
0 | 0 | 0 | 0 | 0 | 0 | 0 | 0 | 0 | 0 | 0 | 0 | 0 | 0 | 0 | 0 | 0 | 0 | 0 | 0 | 0 | 0 | 0 | 0 | 0 | 0
0 | 0 | 0 | 0 | 0 | 0 | 0 | 0 | 0 | 0 | 0 | 0 | 0 | 0 | 0 | 0 | 0 | 0 | 0 | 0 | 0 | 0 | 0 | 0 | 0 | 0
0 | 0 | 0 | 0 | 0 | 0 | 0 | 0 | 0 | 0 | 0 | 0 | 0 | 0 | 0 | 0 | 0 | 0 | 0 | 0 | 0 | 0 | 0 | 0 | 0 | 0
0 | 0 | 0 | 0 | 0 | 0 | 0 | 0 | 0 | 0 | 0 | 0 | 0 | 0 | 0 | 0 | 0 | 0 | 0 | 0 | 0 | 0 | 0 | 0 | 0 | 0
0 | 0 | 0 | 0 | 0 | 0 | 0 | 0 | 0 | 0 | 0 | 0 | 0 | 0 | 0 | 0 | 0 | 0 | 0 | 0 | 0 | 0 | 0 | 0 | 0 | 0
0 | 0 | 0 | 0 | 0 | 0 | 0 | 0 | 0 | 0 | 0 | 0 | 0 | 0 | 0 | 0 | 0 | 0 | 0 | 0 | 0 | 0 | 0 | 0 | 0 | 0
0 | 0 | 0 | 0 | 0 | 0 | 0 | 0 | 0 | 0 | 0 | 0 | 0 | 0 | 0 | 0 | 0 | 0 | 0 | 0 | 0 | 0 | 0 | 0 | 0 | 0
0 | 0 | 0 | 0 | 0 | 0 | 0 | 0 | 0 | 0 | 0 | 0 | 0 | 0 | 0 | 0 | 0 | 0 | 0 | 0 | 0 | 0 | 0 | 0 | 0 | 0
0 | 0 | 0 | 0 | 0 | 0 | 0 | 0 | 0 | 0 | 0 | 0 | 0 | 0 | 0 | 0 | 0 | 0 | 0 | 0 | 0 | 0 | 0 | 0 | 0 | 0
0 | 0 | 0 | 0 | 0 | 0 | 0 | 0 | 0 | 0 | 0 | 0 | 0 | 0 | 0 | 0 | 0 | 0 | 0 | 0 | 0 | 0 | 0 | 0 | 0 | 0
0 | 0 | 0 | 0 | 0 | 0 | 0 | 0 | 0 | 0 | 0 | 0 | 0 | 0 | 0 | 0 | 0 | 0 | 0 | 0 | 0 | 0 | 0 | 0 | 0 | 0
0 | 0 | 0 | 0 | 0 | 0 | 0 | 0 | 0 | 0 | 0 | 0 | 0 | 0 | 0 | 0 | 0 | 0 | 0 | 0 | 0 | 0 | 0 | 0 | 0 | 0
0 | 0 | 0 | 0 | 0 | 0 | 0 | 0 | 0 | 0 | 0 | 0 | 0 | 0 | 0 | 0 | 0 | 0 | 0 | 0 | 0 | 0 | 0 | 0 | 0 | 0
0 | 0 | 0 | 0 | 0 | 0 | 0 | 0 | 0 | 0 | 0 | 0 | 0 | 0 | 0 | 0 | 0 | 0 | 0 | 0 | 0 | 0 | 0 | 0 | 0 | 0
0 | 0 | 0 | 0 | 0 | 0 | 0 | 0 | 0 | 0 | 0 | 0 | 0 | 0 | 0 | 0 | 0 | 0 | 0 | 0 | 0 | 0 | 0 | 0 | 0 | 0
0 | 0 | 0 | 0 | 0 | 0 | 0 | 0 | 0 | 0 | 0 | 0 | 0 | 0 | 0 | 0 | 0 | 0 | 0 | 0 | 0 | 0 | 0 | 0 | 0 | 0
0 | 0 | 0 | 0 | 0 | 0 | 0 | 0 | 0 | 0 | 0 | 0 | 0 | 0 | 0 | 0 | 0 | 0 | 0 | 0 | 0 | 0 | 0 | 0 | 0 | 0
0 | 0 | 0 | 0 | 0 | 0 | 0 | 0 | 0 | 0 | 0 | 0 | 0 | 0 | 0 | 0 | 0 | 0 | 0 | 0 | 0 | 0 | 0 | 0 | 0 | 0
0 | 0 | 0 | 0 | 0 | 0 | 0 | 0 | 0 | 0 | 0 | 0 | 0 | 0 | 0 | 0 | 0 | 0 | 0 | 0 | 0 | 0 | 0 | 0 | 0 | 0
0 | 0 | 0 | 0 | 0 | 0 | 0 | 0 | 0 | 0 | 0 | 0 | 0 | 0 | 0 | 0 | 0 | 0 | 0 | 0 | 0 | 0 | 0 | 0 | 0 | 0
0 | 0 | 0 | 0 | 0 | 0 | 0 | 0 | 0 | 0 | 0 | 0 | 0 | 0 | 0 | 0 | 0 | 0 | 0 | 0 | 0 | 0 | 0 | 0 | 0 | 0
0 | 0 | 0 | 0 | 0 | 0 | 0 | 0 | 0 | 0 | 0 | 0 | 0 | 0 | 0 | 0 | 0 | 0 | 0 | 0 | 0 | 0 | 0 | 0 | 0 | 0
0 | 0 | 0 | 0 | 0 | 0 | 0 | 0 | 0 | 0 | 0 | 0 | 0 | 0 | 0 | 0 | 0 | 0 | 0 | 0 | 0 | 0 | 0 | 0 | 0 | 0
0 | 0 | 0 | 0 | 0 | 0 | 0 | 0 | 0 | 0 | 0 | 0 | 0 | 0 | 0 | 0 | 0 | 0 | 0 | 0 | 0 | 0 | 0 | 0 | 0 | 0
0 | 0 | 0 | 0 | 0 | 0 | 0 | 0 | 0 | 0 | 0 | 0 | 0 | 0 | 0 | 0 | 0 | 0 | 0 | 0 | 0 | 0 | 0 | 0 | 0 | 0
0 | 0 | 0 | 0 | 0 | 0 | 0 | 0 | 0 | 0 | 0 | 0 | 0 | 0 | 0 | 0 | 0 | 0 | 0 | 0 | 0 | 0 | 0 | 0 | 0 | 0
0 | 0 | 0 | 0 | 0 | 0 | 0 | 0 | 0 | 0 | 0 | 0 | 0 | 0 | 0 | 0 | 0 | 0 | 0 | 0 | 0 | 0 | 0 | 0 | 0 | 0
0 | 0 | 0 | 0 | 0 | 0 | 0 | 0 | 0 | 0 | 0 | 0 | 0 | 0 | 0 | 0 | 0 | 0 | 0 | 0 | 0 | 0 | 0 | 0 | 0 | 0
0 | 0 | 0 | 0 | 0 | 0 | 0 | 0 | 0 | 0 | 0 | 0 | 0 | 0 | 0 | 0 | 0 | 0 | 0 | 0 | 0 | 0 | 0 | 0 | 0 | 0
0 | 0 | 0 | 0 | 0 | 0 | 0 | 0 | 0 | 0 | 0 | 0 | 0 | 0 | 0 | 0 | 0 | 0 | 0 | 0 | 0 | 0 | 0 | 0 | 0 | 0
0 | 0 | 0 | 0 | 0 | 0 | 0 | 0 | 0 | 0 | 0 | 0 | 0 | 0 | 0 | 0 | 0 | 0 | 0 | 0 | 0 | 0 | 0 | 0 | 0 | 0
0 | 0 | 0 | 0 | 0 | 0 | 0 | 0 | 0 | 0 | 0 | 0 | 0 | 0 | 0 | 0 | 0 | 0 | 0 | 0 | 0 | 0 | 0 | 0 | 0 | 0
0 | 0 | 0 | 0 | 0 | 0 | 0 | 0 | 0 | 0 | 0 | 0 | 0 | 0 | 0 | 0 | 0 | 0 | 0 | 0 | 0 | 0 | 0 | 0 | 0 | 0
0 | 0 | 0 | 0 | 0 | 0 | 0 | 0 | 0 | 0 | 0 | 0 | 0 | 0 | 0 | 0 | 0 | 0 | 0 | 0 | 0 | 0 | 0 | 0 | 0 | 0
0 | 0 | 0 | 0 | 0 | 0 | 0 | 0 | 0 | 0 | 0 | 0 | 0 | 0 | 0 | 0 | 0 | 0 | 0 | 0 | 0 | 0 | 0 | 0 | 0 | 0
0 | 0 | 0 | 0 | 0 | 0 | 0 | 0 | 0 | 0 | 0 | 0 | 0 | 0 | 0 | 0 | 0 | 0 | 0 | 0 | 0 | 0 | 0 | 0 | 0 | 0
0 | 0 | 0 | 0 | 0 | 0 | 0 | 0 | 0 | 0 | 0 | 0 | 0 | 0 | 0 | 0 | 0 | 0 | 0 | 0 | 0 | 0 | 0 | 0 | 0 | 0
0 | 0 | 0 | 0 | 0 | 0 | 0 | 0 | 0 | 0 | 0 | 0 | 0 | 0 | 0 | 0 | 0 | 0 | 0 | 0 | 0 | 0 | 0 | 0 | 0 | 0
0 | 0 | 0 | 0 | 0 | 0 | 0 | 0 | 0 | 0 | 0 | 0 | 0 | 0 | 0 | 0 | 0 | 0 | 0 | 0 | 0 | 0 | 0 | 0 | 0 | 0
0 | 0 | 0 | 0 | 0 | 0 | 0 | 0 | 0 | 0 | 0 | 0 | 0 | 0 | 0 | 0 | 0 | 0 | 0 | 0 | 0 | 0 | 0 | 0 | 0 | 0
0 | 0 | 0 | 0 | 0 | 0 | 0 | 0 | 0 | 0 | 0 | 0 | 0 | 0 | 0 | 0 | 0 | 0 | 0 | 0 | 0 | 0 | 0 | 0 | 0 | 0
0 | 0 | 0 | 0 | 0 | 0 | 0 | 0 | 0 | 0 | 0 | 0 | 0 | 0 | 0 | 0 | 0 | 0 | 0 | 0 | 0 | 0 | 0 | 0 | 0 | 0
0 | 0 | 0 | 0 | 0 | 0 | 0 | 0 | 0 | 0 | 0 | 0 | 0 | 0 | 0 | 0 | 0 | 0 | 0 | 0 | 0 | 0 | 0 | 0 | 0 | 0
0 | 0 | 0 | 0 | 0 | 0 | 0 | 0 | 0 | 0 | 0 | 0 | 0 | 0 | 0 | 0 | 0 | 0 | 0 | 0 | 0 | 0 | 0 | 0 | 0 | 0
0 | 0 | 0 | 0 | 0 | 0 | 0 | 0 | 0 | 0 | 0 | 0 | 0 | 0 | 0 | 0 | 0 | 0 | 0 | 0 | 0 | 0 | 0 | 0 | 0 | 0
0 | 0 | 0 | 0 | 0 | 0 | 0 | 0 | 0 | 0 | 0 | 0 | 0 | 0 | 0 | 0 | 0 | 0 | 0 | 0 | 0 | 0 | 0 | 0 | 0 | 0
0 | 0 | 0 | 0 | 0 | 0 | 0 | 0 | 0 | 0 | 0 | 0 | 0 | 0 | 0 | 0 | 0 | 0 | 0 | 0 | 0 | 0 | 0 | 0 | 0 | 0
0 | 0 | 0 | 0 | 0 | 0 | 0 | 0 | 0 | 0 | 0 | 0 | 0 | 0 | 0 | 0 | 0 | 0 | 0 | 0 | 0 | 0 | 0 | 0 | 0 | 0
0 | 0 | 0 | 0 | 0 | 0 | 0 | 0 | 0 | 0 | 0 | 0 | 0 | 0 | 0 | 0 | 0 | 0 | 0 | 0 | 0 | 0 | 0 | 0 | 0 | 0
0 | 0 | 0 | 0 | 0 | 0 | 0 | 0 | 0 | 0 | 0 | 0 | 0 | 0 | 0 | 0 | 0 | 0 | 0 | 0 | 0 | 0 | 0 | 0 | 0 | 0
0 | 0 | 0 | 0 | 0 | 0 | 0 | 0 | 0 | 0 | 0 | 0 | 0 | 0 | 0 | 0 | 0 | 0 | 0 | 0 | 0 | 0 | 0 | 0 | 0 | 0
0 | 0 | 0 | 0 | 0 | 0 | 0 | 0 | 0 | 0 | 0 | 0 | 0 | 0 | 0 | 0 | 0 | 0 | 0 | 0 | 0 | 0 | 0 | 0 | 0 | 0
0 | 0 | 0 | 0 | 0 | 0 | 0 | 0 | 0 | 0 | 0 | 0 | 0 | 0 | 0 | 0 | 0 | 0 | 0 | 0 | 0 | 0 | 0 | 0 | 0 | 0
0 | 0 | 0 | 0 | 0 | 0 | 0 | 0 | 0 | 0 | 0 | 0 | 0 | 0 | 0 | 0 | 0 | 0 | 0 | 0 | 0 | 0 | 0 | 0 | 0 | 0
0 | 0 | 0 | 0 | 0 | 0 | 0 | 0 | 0 | 0 | 0 | 0 | 0 | 0 | 0 | 0 | 0 | 0 | 0 | 0 | 0 | 0 | 0 | 0 | 0 | 0
0 | 0 | 0 | 0 | 0 | 0 | 0 | 0 | 0 | 0 | 0 | 0 | 0 | 0 | 0 | 0 | 0 | 0 | 0 | 0 | 0 | 0 | 0 | 0 | 0 | 0
0 | 0 | 0 | 0 | 0 | 0 | 0 | 0 | 0 | 0 | 0 | 0 | 0 | 0 | 0 | 0 | 0 | 0 | 0 | 0 | 0 | 0 | 0 | 0 | 0 | 0
0 | 0 | 0 | 0 | 0 | 0 | 0 | 0 | 0 | 0 | 0 | 0 | 0 | 0 | 0 | 0 | 0 | 0 | 0 | 0 | 0 | 0 | 0 | 0 | 0 | 0
0 | 0 | 0 | 0 | 0 | 0 | 0 | 0 | 0 | 0 | 0 | 0 | 0 | 0 | 0 | 0 | 0 | 0 | 0 | 0 | 0 | 0 | 0 | 0 | 0 | 0
0 | 0 | 0 | 0 | 0 | 0 | 0 | 0 | 0 | 0 | 0 | 0 | 0 | 0 | 0 | 0 | 0 | 0 | 0 | 0 | 0 | 0 | 0 | 0 | 0 | 0
0 | 0 | 0 | 0 | 0 | 0 | 0 | 0 | 0 | 0 | 0 | 0 | 0 | 0 | 0 | 0 | 0 | 0 | 0 | 0 | 0 | 0 | 0 | 0 | 0 | 0
0 | 0 | 0 | 0 | 0 | 0 | 0 | 0 | 0 | 0 | 0 | 0 | 0 | 0 | 0 | 0 | 0 | 0 | 0 | 0 | 0 | 0 | 0 | 0 | 0 | 0
0 | 0 | 0 | 0 | 0 | 0 | 0 | 0 | 0 | 0 | 0 | 0 | 0 | 0 | 0 | 0 | 0 | 0 | 0 | 0 | 0 | 0 | 0 | 0 | 0 | 0
0 | 0 | 0 | 0 | 0 | 0 | 0 | 0 | 0 | 0 | 0 | 0 | 0 | 0 | 0 | 0 | 0 | 0 | 0 | 0 | 0 | 0 | 0 | 0 | 0 | 0
0 | 0 | 0 | 0 | 0 | 0 | 0 | 0 | 0 | 0 | 0 | 0 | 0 | 0 | 0 | 0 | 0 | 0 | 0 | 0 | 0 | 0 | 0 | 0 | 0 | 0
0 | 0 | 0 | 0 | 0 | 0 | 0 | 0 | 0 | 0 | 0 | 0 | 0 | 0 | 0 | 0 | 0 | 0 | 0 | 0 | 0 | 0 | 0 | 0 | 0 | 0
0 | 0 | 0 | 0 | 0 | 0 | 0 | 0 | 0 | 0 | 0 | 0 | 0 | 0 | 0 | 0 | 0 | 0 | 0 | 0 | 0 | 0 | 0 | 0 | 0 | 0
0 | 0 | 0 | 0 | 0 | 0 | 0 | 0 | 0 | 0 | 0 | 0 | 0 | 0 | 0 | 0 | 0 | 0 | 0 | 0 | 0 | 0 | 0 | 0 | 0 | 0
0 | 0 | 0 | 0 | 0 | 0 | 0 | 0 | 0 | 0 | 0 | 0 | 0 | 0 | 0 | 0 | 0 | 0 | 0 | 0 | 0 | 0 | 0 | 0 | 0 | 0
0 | 0 | 0 | 0 | 0 | 0 | 0 | 0 | 0 | 0 | 0 | 0 | 0 | 0 | 0 | 0 | 0 | 0 | 0 | 0 | 0 | 0 | 0 | 0 | 0 | 0
0 | 0 | 0 | 0 | 0 | 0 | 0 | 0 | 0 | 0 | 0 | 0 | 0 | 0 | 0 | 0 | 0 | 0 | 0 | 0 | 0 | 0 | 0 | 0 | 0 | 0
0 | 0 | 0 | 0 | 0 | 0 | 0 | 0 | 0 | 0 | 0 | 0 | 0 | 0 | 0 | 0 | 0 | 0 | 0 | 0 | 0 | 0 | 0 | 0 | 0 | 0
0 | 0 | 0 | 0 | 0 | 0 | 0 | 0 | 0 | 0 | 0 | 0 | 0 | 0 | 0 | 0 | 0 | 0 | 0 | 0 | 0 | 0 | 0 | 0 | 0 | 0
0 | 0 | 0 | 0 | 0 | 0 | 0 | 0 | 0 | 0 | 0 | 0 | 0 | 0 | 0 | 0 | 0 | 0 | 0 | 0 | 0 | 0 | 0 | 0 | 0 | 0
0 | 0 | 0 | 0 | 0 | 0 | 0 | 0 | 0 | 0 | 0 | 0 | 0 | 0 | 0 | 0 | 0 | 0 | 0 | 0 | 0 | 0 | 0 | 0 | 0 | 0
0 | 0 | 0 | 0 | 0 | 0 | 0 | 0 | 0 | 0 | 0 | 0 | 0 | 0 | 0 | 0 | 0 | 0 | 0 | 0 | 0 | 0 | 0 | 0 | 0 | 0
0 | 0 | 0 | 0 | 0 | 0 | 0 | 0 | 0 | 0 | 0 | 0 | 0 | 0 | 0 | 0 | 0 | 0 | 0 | 0 | 0 | 0 | 0 | 0 | 0 | 0
0 | 0 | 0 | 0 | 0 | 0 | 0 | 0 | 0 | 0 | 0 | 0 | 0 | 0 | 0 | 0 | 0 | 0 | 0 | 0 | 0 | 0 | 0 | 0 | 0 | 0
0 | 0 | 0 | 0 | 0 | 0 | 0 | 0 | 0 | 0 | 0 | 0 | 0 | 0 | 0 | 0 | 0 | 0 | 0 | 0 | 0 | 0 | 0 | 0 | 0 | 0
0 | 0 | 0 | 0 | 0 | 0 | 0 | 0 | 0 | 0 | 0 | 0 | 0 | 0 | 0 | 0 | 0 | 0 | 0 | 0 | 0 | 0 | 0 | 0 | 0 | 0
0 | 0 | 0 | 0 | 0 | 0 | 0 | 0 | 0 | 0 | 0 | 0 | 0 | 0 | 0 | 0 | 0 | 0 | 0 | 0 | 0 | 0 | 0 | 0 | 0 | 0
0 | 0 | 0 | 0 | 0 | 0 | 0 | 0 | 0 | 0 | 0 | 0 | 0 | 0 | 0 | 0 | 0 | 0 | 0 | 0 | 0 | 0 | 0 | 0 | 0 | 0
0 | 0 | 0 | 0 | 0 | 0 | 0 | 0 | 0 | 0 | 0 | 0 | 0 | 0 | 0 | 0 | 0 | 0 | 0 | 0 | 0 | 0 | 0 | 0 | 0 | 0
0 | 0 | 0 | 0 | 0 | 0 | 0 | 0 | 0 | 0 | 0 | 0 | 0 | 0 | 0 | 0 | 0 | 0 | 0 | 0 | 0 | 0 | 0 | 0 | 0 | 0
0 | 0 | 0 | 0 | 0 | 0 | 0 | 0 | 0 | 0 | 0 | 0 | 0 | 0 | 0 | 0 | 0 | 0 | 0 | 0 | 0 | 0 | 0 | 0 | 0 | 0
0 | 0 | 0 | 0 | 0 | 0 | 0 | 0 | 0 | 0 | 0 | 0 | 0 | 0 | 0 | 0 | 0 | 0 | 0 | 0 | 0 | 0 | 0 | 0 | 0 | 0
0 | 0 | 0 | 0 | 0 | 0 | 0 | 0 | 0 | 0 | 0 | 0 | 0 | 0 | 0 | 0 | 0 | 0 | 0 | 0 | 0 | 0 | 0 | 0 | 0 | 0

## 8th Order Polynomial
This worksheet calculates the normalized coefficients of an eighth order polynomial fitted to the mode shape.
The polynomial is in the form y = a8*x8 + a7*x7 + a6*x6 + a5*x5 + a4*x4 + a3*x3 + a2*x2 + a1*x + a0
|  | Normalized Direct Method |  | Normalized Improved Direct Method |  | Normalized Projection Method
| a2 | 14.3456 |  | 14.3649 |  | 14.3649 | [5 empty] | a8 | a7 | a6 | a5 | a4 | a3 | a2 | a1 | a0
| a3 | -3.7909 |  | -4.4092 |  | -4.4092 |  |  |  |  | Direct Method | -0.054346 | 0.16191 | -0.20054 | 0.079107 | -0.14158 | -0.061676 | 0.23339 | 8.1244e-05 | -2.8098e-07
| a4 | -8.702 |  | -6.3937 |  | -6.3937 |  |  |  |  | Normalized Direct Method | -3.3404 | 9.9516 | -12.3262 | 4.8623 | -8.702 | -3.7909 | 14.3456
| a5 | 4.8623 |  | 0.36398 |  | 0.36398 |  |  |  |  | Improved Direct Method | -0.042855 | 0.11414 | -0.11913 | 0.0059514 | -0.10454 | -0.072094 | 0.23488
| a6 | -12.3262 |  | -7.2858 |  | -7.2858 |  |  |  |  | Normalized Improved Direct Method | -2.621 | 6.9808 | -7.2858 | 0.36398 | -6.3937 | -4.4092 | 14.3649
| a7 | 9.9516 |  | 6.9808 |  | 6.9808 |  |  |  |  | Projection Method | -0.00091181 | 0.0024286 | -0.0025347 | 0.00012662 | -0.0022243 | -0.0015339 | 0.0049974
| a8 | -3.3404 |  | -2.621 |  | -2.621 |  |  |  |  | Normalized Projection Method | -2.621 | 6.9808 | -7.2858 | 0.36398 | -6.3937 | -4.4092 | 14.3649
a9
x | y | x starting at 0 | Direct and Improved Direct Methods | [8 empty] | Projection Method | [10 empty] | y1 if norm x1=1 | Norm y1 | Direct Poly. | Improved Direct Poly. | Projection Poly.
|  |  | y-a0-a1*x | Norm x | x2 | x3 | x4 | x5 | x6 | x7 | x8 | Factored y | Projected y1 | Projected x1 | Norm x1 | x12 | x13 | x14 | x15 | x16 | x17 | x18
0.00034787
0 | 0 | 0 | 0 | 0 | 0 | 0 | 0 | 0 | 0 | 0 | 0 | 0 | 0 | 0 | 0 | 0 | 0 | 0 | 0 | 0 | 0 | 0 | 0 | 0 | 0 | 0 | 0
0.02 | 9.4e-05 | 0.02 | 9.4e-05 | 0.02 | 0.0004 | 8e-06 | 1.6e-07 | 3.2e-09 | 6.4e-11 | 1.28e-12 | 2.56e-14 | 2e-06 | 2e-06 | 0.02 | 0.02 | 0.0004 | 8e-06 | 1.6e-07 | 3.2e-09 | 6.4e-11 | 1.28e-12 | 2.56e-14 | 0 | 0.0057492 | 0.0057065 | 0.0057097 | 0.0057097
0.04 | 0.000372 | 0.04 | 0.000372 | 0.04 | 0.0016 | 6.4e-05 | 2.56e-06 | 1.024e-07 | 4.096e-09 | 1.6384e-10 | 6.5536e-12 | 7.9149e-06 | 7.9149e-06 | 0.04 | 0.04 | 0.0016 | 6.4e-05 | 2.56e-06 | 1.024e-07 | 4.096e-09 | 1.6384e-10 | 6.5536e-12 | 0 | 0.022752 | 0.022688 | 0.022685 | 0.022685
0.06 | 0.000829 | 0.06 | 0.000829 | 0.06 | 0.0036 | 0.000216 | 1.296e-05 | 7.776e-07 | 4.6656e-08 | 2.7994e-09 | 1.6796e-10 | 1.7638e-05 | 1.7638e-05 | 0.06 | 0.06 | 0.0036 | 0.000216 | 1.296e-05 | 7.776e-07 | 4.6656e-08 | 2.7994e-09 | 1.6796e-10 | 0 | 0.050703 | 0.050716 | 0.050678 | 0.050678
0.08 | 0.001463 | 0.08 | 0.001463 | 0.08 | 0.0064 | 0.000512 | 4.096e-05 | 3.2768e-06 | 2.6214e-07 | 2.0972e-08 | 1.6777e-09 | 3.1128e-05 | 3.1128e-05 | 0.08 | 0.08 | 0.0064 | 0.000512 | 4.096e-05 | 3.2768e-06 | 2.6214e-07 | 2.0972e-08 | 1.6777e-09 | 0 | 0.08948 | 0.089527 | 0.089415 | 0.089415
0.1 | 0.002267 | 0.1 | 0.002267 | 0.1 | 0.01 | 0.001 | 0.0001 | 1e-05 | 1e-06 | 1e-07 | 1e-08 | 4.8234e-05 | 4.8234e-05 | 0.1 | 0.1 | 0.01 | 0.001 | 0.0001 | 1e-05 | 1e-06 | 1e-07 | 1e-08 | 0 | 0.13865 | 0.13883 | 0.1386 | 0.1386
0.12 | 0.003236 | 0.12 | 0.003236 | 0.12 | 0.0144 | 0.001728 | 0.00020736 | 2.4883e-05 | 2.986e-06 | 3.5832e-07 | 4.2998e-08 | 6.8851e-05 | 6.8851e-05 | 0.12 | 0.12 | 0.0144 | 0.001728 | 0.00020736 | 2.4883e-05 | 2.986e-06 | 3.5832e-07 | 4.2998e-08 | 0 | 0.19792 | 0.19831 | 0.1979 | 0.1979
0.14 | 0.004365 | 0.14 | 0.004365 | 0.14 | 0.0196 | 0.002744 | 0.00038416 | 5.3782e-05 | 7.5295e-06 | 1.0541e-06 | 1.4758e-07 | 9.2872e-05 | 9.2872e-05 | 0.14 | 0.14 | 0.0196 | 0.002744 | 0.00038416 | 5.3782e-05 | 7.5295e-06 | 1.0541e-06 | 1.4758e-07 | 0 | 0.26697 | 0.26761 | 0.26697 | 0.26697
0.16 | 0.005648 | 0.16 | 0.005648 | 0.16 | 0.0256 | 0.004096 | 0.00065536 | 0.00010486 | 1.6777e-05 | 2.6844e-06 | 4.295e-07 | 0.00012017 | 0.00012017 | 0.16 | 0.16 | 0.0256 | 0.004096 | 0.00065536 | 0.00010486 | 1.6777e-05 | 2.6844e-06 | 4.295e-07 | 0 | 0.34544 | 0.34634 | 0.34542 | 0.34542
0.18 | 0.007077 | 0.18 | 0.007077 | 0.18 | 0.0324 | 0.005832 | 0.0010498 | 0.00018896 | 3.4012e-05 | 6.1222e-06 | 1.102e-06 | 0.00015057 | 0.00015057 | 0.18 | 0.18 | 0.0324 | 0.005832 | 0.0010498 | 0.00018896 | 3.4012e-05 | 6.1222e-06 | 1.102e-06 | 0 | 0.43284 | 0.43411 | 0.43286 | 0.43286
0.2 | 0.008646 | 0.2 | 0.008646 | 0.2 | 0.04 | 0.008 | 0.0016 | 0.00032 | 6.4e-05 | 1.28e-05 | 2.56e-06 | 0.00018396 | 0.00018396 | 0.2 | 0.2 | 0.04 | 0.008 | 0.0016 | 0.00032 | 6.4e-05 | 1.28e-05 | 2.56e-06 | 0 | 0.52881 | 0.53046 | 0.52882 | 0.52882
0.22 | 0.010347 | 0.22 | 0.010347 | 0.22 | 0.0484 | 0.010648 | 0.0023426 | 0.00051536 | 0.00011338 | 2.4944e-05 | 5.4876e-06 | 0.00022015 | 0.00022015 | 0.22 | 0.22 | 0.0484 | 0.010648 | 0.0023426 | 0.00051536 | 0.00011338 | 2.4944e-05 | 5.4876e-06 | 0 | 0.63284 | 0.63491 | 0.63285 | 0.63285
0.24 | 0.012172 | 0.24 | 0.012172 | 0.24 | 0.0576 | 0.013824 | 0.0033178 | 0.00079626 | 0.0001911 | 4.5865e-05 | 1.1008e-05 | 0.00025898 | 0.00025898 | 0.24 | 0.24 | 0.0576 | 0.013824 | 0.0033178 | 0.00079626 | 0.0001911 | 4.5865e-05 | 1.1008e-05 | 0 | 0.74446 | 0.74696 | 0.74444 | 0.74444
0.26 | 0.014111 | 0.26 | 0.014111 | 0.26 | 0.0676 | 0.017576 | 0.0045698 | 0.0011881 | 0.00030892 | 8.0318e-05 | 2.0883e-05 | 0.00030023 | 0.00030023 | 0.26 | 0.26 | 0.0676 | 0.017576 | 0.0045698 | 0.0011881 | 0.00030892 | 8.0318e-05 | 2.0883e-05 | 0 | 0.86306 | 0.86606 | 0.86304 | 0.86304
0.28 | 0.016156 | 0.28 | 0.016156 | 0.28 | 0.0784 | 0.021952 | 0.0061466 | 0.001721 | 0.00048189 | 0.00013493 | 3.778e-05 | 0.00034374 | 0.00034374 | 0.28 | 0.28 | 0.0784 | 0.021952 | 0.0061466 | 0.001721 | 0.00048189 | 0.00013493 | 3.778e-05 | 0 | 0.98813 | 0.99163 | 0.98807 | 0.98807
0.3 | 0.018295 | 0.3 | 0.018295 | 0.3 | 0.09 | 0.027 | 0.0081 | 0.00243 | 0.000729 | 0.0002187 | 6.561e-05 | 0.00038926 | 0.00038926 | 0.3 | 0.3 | 0.09 | 0.027 | 0.0081 | 0.00243 | 0.000729 | 0.0002187 | 6.561e-05 | 0 | 1.119 | 1.123 | 1.1189 | 1.1189
0.32 | 0.020519 | 0.32 | 0.020519 | 0.32 | 0.1024 | 0.032768 | 0.010486 | 0.0033554 | 0.0010737 | 0.0003436 | 0.00010995 | 0.00043657 | 0.00043657 | 0.32 | 0.32 | 0.1024 | 0.032768 | 0.010486 | 0.0033554 | 0.0010737 | 0.0003436 | 0.00010995 | 0 | 1.255 | 1.2596 | 1.2549 | 1.2549
0.34 | 0.022817 | 0.34 | 0.022817 | 0.34 | 0.1156 | 0.039304 | 0.013363 | 0.0045435 | 0.0015448 | 0.00052523 | 0.00017858 | 0.00048547 | 0.00048547 | 0.34 | 0.34 | 0.1156 | 0.039304 | 0.013363 | 0.0045435 | 0.0015448 | 0.00052523 | 0.00017858 | 0 | 1.3955 | 1.4007 | 1.3954 | 1.3954
0.36 | 0.025175 | 0.36 | 0.025175 | 0.36 | 0.1296 | 0.046656 | 0.016796 | 0.0060466 | 0.0021768 | 0.00078364 | 0.00028211 | 0.00053564 | 0.00053564 | 0.36 | 0.36 | 0.1296 | 0.046656 | 0.016796 | 0.0060466 | 0.0021768 | 0.00078364 | 0.00028211 | 0 | 1.5398 | 1.5456 | 1.5397 | 1.5397
0.38 | 0.027581 | 0.38 | 0.027581 | 0.38 | 0.1444 | 0.054872 | 0.020851 | 0.0079235 | 0.0030109 | 0.0011442 | 0.00043478 | 0.00058683 | 0.00058683 | 0.38 | 0.38 | 0.1444 | 0.054872 | 0.020851 | 0.0079235 | 0.0030109 | 0.0011442 | 0.00043478 | 0 | 1.6869 | 1.6934 | 1.6868 | 1.6868
0.4 | 0.030022 | 0.4 | 0.030022 | 0.4 | 0.16 | 0.064 | 0.0256 | 0.01024 | 0.004096 | 0.0016384 | 0.00065536 | 0.00063877 | 0.00063877 | 0.4 | 0.4 | 0.16 | 0.064 | 0.0256 | 0.01024 | 0.004096 | 0.0016384 | 0.00065536 | 0 | 1.8362 | 1.8433 | 1.8361 | 1.8361
0.42 | 0.032484 | 0.42 | 0.032484 | 0.42 | 0.1764 | 0.074088 | 0.031117 | 0.013069 | 0.005489 | 0.0023054 | 0.00096827 | 0.00069115 | 0.00069115 | 0.42 | 0.42 | 0.1764 | 0.074088 | 0.031117 | 0.013069 | 0.005489 | 0.0023054 | 0.00096827 | 0 | 1.9868 | 1.9945 | 1.9867 | 1.9867
0.44 | 0.034951 | 0.44 | 0.034951 | 0.44 | 0.1936 | 0.085184 | 0.037481 | 0.016492 | 0.0072563 | 0.0031928 | 0.0014048 | 0.00074364 | 0.00074364 | 0.44 | 0.44 | 0.1936 | 0.085184 | 0.037481 | 0.016492 | 0.0072563 | 0.0031928 | 0.0014048 | 0 | 2.1377 | 2.146 | 2.1375 | 2.1375
0.46 | 0.037407 | 0.46 | 0.037407 | 0.46 | 0.2116 | 0.097336 | 0.044775 | 0.020596 | 0.0094743 | 0.0043582 | 0.0020048 | 0.00079589 | 0.00079589 | 0.46 | 0.46 | 0.2116 | 0.097336 | 0.044775 | 0.020596 | 0.0094743 | 0.0043582 | 0.0020048 | 0 | 2.2879 | 2.2969 | 2.2878 | 2.2878
0.48 | 0.039837 | 0.48 | 0.039837 | 0.48 | 0.2304 | 0.11059 | 0.053084 | 0.02548 | 0.012231 | 0.0058707 | 0.0028179 | 0.0008476 | 0.0008476 | 0.48 | 0.48 | 0.2304 | 0.11059 | 0.053084 | 0.02548 | 0.012231 | 0.0058707 | 0.0028179 | 0 | 2.4365 | 2.4462 | 2.4364 | 2.4364
0.5 | 0.042222 | 0.5 | 0.042222 | 0.5 | 0.25 | 0.125 | 0.0625 | 0.03125 | 0.015625 | 0.0078125 | 0.0039062 | 0.00089834 | 0.00089834 | 0.5 | 0.5 | 0.25 | 0.125 | 0.0625 | 0.03125 | 0.015625 | 0.0078125 | 0.0039062 | 0 | 2.5824 | 2.5927 | 2.5823 | 2.5823
0.52 | 0.044545 | 0.52 | 0.044545 | 0.52 | 0.2704 | 0.14061 | 0.073116 | 0.03802 | 0.019771 | 0.010281 | 0.005346 | 0.00094777 | 0.00094777 | 0.52 | 0.52 | 0.2704 | 0.14061 | 0.073116 | 0.03802 | 0.019771 | 0.010281 | 0.005346 | 0 | 2.7245 | 2.7354 | 2.7244 | 2.7244
0.54 | 0.046786 | 0.54 | 0.046786 | 0.54 | 0.2916 | 0.15746 | 0.085031 | 0.045917 | 0.024795 | 0.013389 | 0.0072302 | 0.00099545 | 0.00099545 | 0.54 | 0.54 | 0.2916 | 0.15746 | 0.085031 | 0.045917 | 0.024795 | 0.013389 | 0.0072302 | 0 | 2.8615 | 2.873 | 2.8614 | 2.8614
0.56 | 0.048925 | 0.56 | 0.048925 | 0.56 | 0.3136 | 0.17562 | 0.098345 | 0.055073 | 0.030841 | 0.017271 | 0.0096717 | 0.001041 | 0.001041 | 0.56 | 0.56 | 0.3136 | 0.17562 | 0.098345 | 0.055073 | 0.030841 | 0.017271 | 0.0096717 | 0 | 2.9924 | 3.0044 | 2.9923 | 2.9923
0.58 | 0.050942 | 0.58 | 0.050942 | 0.58 | 0.3364 | 0.19511 | 0.11316 | 0.065636 | 0.038069 | 0.02208 | 0.012806 | 0.0010839 | 0.0010839 | 0.58 | 0.58 | 0.3364 | 0.19511 | 0.11316 | 0.065636 | 0.038069 | 0.02208 | 0.012806 | 0 | 3.1157 | 3.1283 | 3.1156 | 3.1156
0.6 | 0.052815 | 0.6 | 0.052815 | 0.6 | 0.36 | 0.216 | 0.1296 | 0.07776 | 0.046656 | 0.027994 | 0.016796 | 0.0011237 | 0.0011237 | 0.6 | 0.6 | 0.36 | 0.216 | 0.1296 | 0.07776 | 0.046656 | 0.027994 | 0.016796 | 0 | 3.2303 | 3.2433 | 3.2301 | 3.2301
0.62 | 0.05452 | 0.62 | 0.05452 | 0.62 | 0.3844 | 0.23833 | 0.14776 | 0.091613 | 0.0568 | 0.035216 | 0.021834 | 0.00116 | 0.00116 | 0.62 | 0.62 | 0.3844 | 0.23833 | 0.14776 | 0.091613 | 0.0568 | 0.035216 | 0.021834 | 0 | 3.3346 | 3.348 | 3.3344 | 3.3344
0.64 | 0.056033 | 0.64 | 0.056033 | 0.64 | 0.4096 | 0.26214 | 0.16777 | 0.10737 | 0.068719 | 0.04398 | 0.028147 | 0.0011922 | 0.0011922 | 0.64 | 0.64 | 0.4096 | 0.26214 | 0.16777 | 0.10737 | 0.068719 | 0.04398 | 0.028147 | 0 | 3.4271 | 3.4409 | 3.427 | 3.427
0.66 | 0.057331 | 0.66 | 0.057331 | 0.66 | 0.4356 | 0.2875 | 0.18975 | 0.12523 | 0.082654 | 0.054552 | 0.036004 | 0.0012198 | 0.0012198 | 0.66 | 0.66 | 0.4356 | 0.2875 | 0.18975 | 0.12523 | 0.082654 | 0.054552 | 0.036004 | 0 | 3.5065 | 3.5206 | 3.5064 | 3.5064
0.68 | 0.058388 | 0.68 | 0.058388 | 0.68 | 0.4624 | 0.31443 | 0.21381 | 0.14539 | 0.098867 | 0.06723 | 0.045716 | 0.0012423 | 0.0012423 | 0.68 | 0.68 | 0.4624 | 0.31443 | 0.21381 | 0.14539 | 0.098867 | 0.06723 | 0.045716 | 0 | 3.5711 | 3.5854 | 3.571 | 3.571
0.7 | 0.059176 | 0.7 | 0.059176 | 0.7 | 0.49 | 0.343 | 0.2401 | 0.16807 | 0.11765 | 0.082354 | 0.057648 | 0.0012591 | 0.0012591 | 0.7 | 0.7 | 0.49 | 0.343 | 0.2401 | 0.16807 | 0.11765 | 0.082354 | 0.057648 | 0 | 3.6193 | 3.6337 | 3.6191 | 3.6191
0.72 | 0.059667 | 0.72 | 0.059667 | 0.72 | 0.5184 | 0.37325 | 0.26874 | 0.19349 | 0.13931 | 0.10031 | 0.07222 | 0.0012695 | 0.0012695 | 0.72 | 0.72 | 0.5184 | 0.37325 | 0.26874 | 0.19349 | 0.13931 | 0.10031 | 0.07222 | 0 | 3.6494 | 3.6638 | 3.6491 | 3.6491
0.74 | 0.059831 | 0.74 | 0.059831 | 0.74 | 0.5476 | 0.40522 | 0.29987 | 0.2219 | 0.16421 | 0.12151 | 0.089919 | 0.001273 | 0.001273 | 0.74 | 0.74 | 0.5476 | 0.40522 | 0.29987 | 0.2219 | 0.16421 | 0.12151 | 0.089919 | 0 | 3.6594 | 3.6738 | 3.6592 | 3.6592
0.76 | 0.059639 | 0.76 | 0.059639 | 0.76 | 0.5776 | 0.43898 | 0.33362 | 0.25355 | 0.1927 | 0.14645 | 0.1113 | 0.0012689 | 0.0012689 | 0.76 | 0.76 | 0.5776 | 0.43898 | 0.33362 | 0.25355 | 0.1927 | 0.14645 | 0.1113 | 0 | 3.6476 | 3.6619 | 3.6475 | 3.6475
0.78 | 0.059059 | 0.78 | 0.059059 | 0.78 | 0.6084 | 0.47455 | 0.37015 | 0.28872 | 0.2252 | 0.17566 | 0.13701 | 0.0012566 | 0.0012566 | 0.78 | 0.78 | 0.6084 | 0.47455 | 0.37015 | 0.28872 | 0.2252 | 0.17566 | 0.13701 | 0 | 3.6122 | 3.6262 | 3.612 | 3.612
0.8 | 0.058058 | 0.8 | 0.058058 | 0.8 | 0.64 | 0.512 | 0.4096 | 0.32768 | 0.26214 | 0.20972 | 0.16777 | 0.0012353 | 0.0012353 | 0.8 | 0.8 | 0.64 | 0.512 | 0.4096 | 0.32768 | 0.26214 | 0.20972 | 0.16777 | 0 | 3.5509 | 3.5645 | 3.5507 | 3.5507
0.82 | 0.056599 | 0.82 | 0.056599 | 0.82 | 0.6724 | 0.55137 | 0.45212 | 0.37074 | 0.30401 | 0.24929 | 0.20441 | 0.0012042 | 0.0012042 | 0.82 | 0.82 | 0.6724 | 0.55137 | 0.45212 | 0.37074 | 0.30401 | 0.24929 | 0.20441 | 0 | 3.4617 | 3.4748 | 3.4616 | 3.4616
0.84 | 0.054648 | 0.84 | 0.054648 | 0.84 | 0.7056 | 0.5927 | 0.49787 | 0.41821 | 0.3513 | 0.29509 | 0.24788 | 0.0011627 | 0.0011627 | 0.84 | 0.84 | 0.7056 | 0.5927 | 0.49787 | 0.41821 | 0.3513 | 0.29509 | 0.24788 | 0 | 3.3424 | 3.3548 | 3.3423 | 3.3423
0.86 | 0.052167 | 0.86 | 0.052167 | 0.86 | 0.7396 | 0.63606 | 0.54701 | 0.47043 | 0.40457 | 0.34793 | 0.29922 | 0.0011099 | 0.0011099 | 0.86 | 0.86 | 0.7396 | 0.63606 | 0.54701 | 0.47043 | 0.40457 | 0.34793 | 0.29922 | 0 | 3.1906 | 3.2022 | 3.1906 | 3.1906
0.88 | 0.049117 | 0.88 | 0.049117 | 0.88 | 0.7744 | 0.68147 | 0.5997 | 0.52773 | 0.4644 | 0.40868 | 0.35963 | 0.001045 | 0.001045 | 0.88 | 0.88 | 0.7744 | 0.68147 | 0.5997 | 0.52773 | 0.4644 | 0.40868 | 0.35963 | 0 | 3.0041 | 3.0146 | 3.004 | 3.004
0.9 | 0.045455 | 0.9 | 0.045455 | 0.9 | 0.81 | 0.729 | 0.6561 | 0.59049 | 0.53144 | 0.4783 | 0.43047 | 0.00096713 | 0.00096713 | 0.9 | 0.9 | 0.81 | 0.729 | 0.6561 | 0.59049 | 0.53144 | 0.4783 | 0.43047 | 0 | 2.7801 | 2.7894 | 2.78 | 2.78
0.92 | 0.041136 | 0.92 | 0.041136 | 0.92 | 0.8464 | 0.77869 | 0.71639 | 0.65908 | 0.60636 | 0.55785 | 0.51322 | 0.00087523 | 0.00087523 | 0.92 | 0.92 | 0.8464 | 0.77869 | 0.71639 | 0.65908 | 0.60636 | 0.55785 | 0.51322 | 0 | 2.516 | 2.5238 | 2.5158 | 2.5158
0.94 | 0.036116 | 0.94 | 0.036116 | 0.94 | 0.8836 | 0.83058 | 0.78075 | 0.7339 | 0.68987 | 0.64848 | 0.60957 | 0.00076843 | 0.00076843 | 0.94 | 0.94 | 0.8836 | 0.83058 | 0.78075 | 0.7339 | 0.68987 | 0.64848 | 0.60957 | 0 | 2.2089 | 2.2152 | 2.2088 | 2.2088
0.96 | 0.030346 | 0.96 | 0.030346 | 0.96 | 0.9216 | 0.88474 | 0.84935 | 0.81537 | 0.78276 | 0.75145 | 0.72139 | 0.00064566 | 0.00064566 | 0.96 | 0.96 | 0.9216 | 0.88474 | 0.84935 | 0.81537 | 0.78276 | 0.75145 | 0.72139 | 0 | 1.856 | 1.8605 | 1.856 | 1.856
0.98 | 0.023777 | 0.98 | 0.023777 | 0.98 | 0.9604 | 0.94119 | 0.92237 | 0.90392 | 0.88584 | 0.86813 | 0.85076 | 0.00050589 | 0.00050589 | 0.98 | 0.98 | 0.9604 | 0.94119 | 0.92237 | 0.90392 | 0.88584 | 0.86813 | 0.85076 | 0 | 1.4543 | 1.4565 | 1.4541 | 1.4541
1 | 0.01635 | 1 | 0.01635 | 1 | 1 | 1 | 1 | 1 | 1 | 1 | 1 | 0.00034787 | 0.00034787 | 1 | [8 empty] | 0.00034787 | 1 | 1 | 1 | 1 | bar: Norm x1 to x18
0 | 0 | 0 | 0 | 0 | 0 | 0 | 0 | 0 | 0 | 0 | 0 | 0 | 0 | 0 | 0 | 0 | 0 | 0 | 0 | 0 | 0 | 0 | 0 | 0 | 0 | 0 | 0
0 | 0 | 0 | 0 | 0 | 0 | 0 | 0 | 0 | 0 | 0 | 0 | 0 | 0 | 0 | 0 | 0 | 0 | 0 | 0 | 0 | 0 | 0 | 0 | 0 | 0 | 0 | 0
0 | 0 | 0 | 0 | 0 | 0 | 0 | 0 | 0 | 0 | 0 | 0 | 0 | 0 | 0 | 0 | 0 | 0 | 0 | 0 | 0 | 0 | 0 | 0 | 0 | 0 | 0 | 0
0 | 0 | 0 | 0 | 0 | 0 | 0 | 0 | 0 | 0 | 0 | 0 | 0 | 0 | 0 | 0 | 0 | 0 | 0 | 0 | 0 | 0 | 0 | 0 | 0 | 0 | 0 | 0
0 | 0 | 0 | 0 | 0 | 0 | 0 | 0 | 0 | 0 | 0 | 0 | 0 | 0 | 0 | 0 | 0 | 0 | 0 | 0 | 0 | 0 | 0 | 0 | 0 | 0 | 0 | 0
0 | 0 | 0 | 0 | 0 | 0 | 0 | 0 | 0 | 0 | 0 | 0 | 0 | 0 | 0 | 0 | 0 | 0 | 0 | 0 | 0 | 0 | 0 | 0 | 0 | 0 | 0 | 0
0 | 0 | 0 | 0 | 0 | 0 | 0 | 0 | 0 | 0 | 0 | 0 | 0 | 0 | 0 | 0 | 0 | 0 | 0 | 0 | 0 | 0 | 0 | 0 | 0 | 0 | 0 | 0
0 | 0 | 0 | 0 | 0 | 0 | 0 | 0 | 0 | 0 | 0 | 0 | 0 | 0 | 0 | 0 | 0 | 0 | 0 | 0 | 0 | 0 | 0 | 0 | 0 | 0 | 0 | 0
0 | 0 | 0 | 0 | 0 | 0 | 0 | 0 | 0 | 0 | 0 | 0 | 0 | 0 | 0 | 0 | 0 | 0 | 0 | 0 | 0 | 0 | 0 | 0 | 0 | 0 | 0 | 0
0 | 0 | 0 | 0 | 0 | 0 | 0 | 0 | 0 | 0 | 0 | 0 | 0 | 0 | 0 | 0 | 0 | 0 | 0 | 0 | 0 | 0 | 0 | 0 | 0 | 0 | 0 | 0
0 | 0 | 0 | 0 | 0 | 0 | 0 | 0 | 0 | 0 | 0 | 0 | 0 | 0 | 0 | 0 | 0 | 0 | 0 | 0 | 0 | 0 | 0 | 0 | 0 | 0 | 0 | 0
0 | 0 | 0 | 0 | 0 | 0 | 0 | 0 | 0 | 0 | 0 | 0 | 0 | 0 | 0 | 0 | 0 | 0 | 0 | 0 | 0 | 0 | 0 | 0 | 0 | 0 | 0 | 0
0 | 0 | 0 | 0 | 0 | 0 | 0 | 0 | 0 | 0 | 0 | 0 | 0 | 0 | 0 | 0 | 0 | 0 | 0 | 0 | 0 | 0 | 0 | 0 | 0 | 0 | 0 | 0
0 | 0 | 0 | 0 | 0 | 0 | 0 | 0 | 0 | 0 | 0 | 0 | 0 | 0 | 0 | 0 | 0 | 0 | 0 | 0 | 0 | 0 | 0 | 0 | 0 | 0 | 0 | 0
0 | 0 | 0 | 0 | 0 | 0 | 0 | 0 | 0 | 0 | 0 | 0 | 0 | 0 | 0 | 0 | 0 | 0 | 0 | 0 | 0 | 0 | 0 | 0 | 0 | 0 | 0 | 0
0 | 0 | 0 | 0 | 0 | 0 | 0 | 0 | 0 | 0 | 0 | 0 | 0 | 0 | 0 | 0 | 0 | 0 | 0 | 0 | 0 | 0 | 0 | 0 | 0 | 0 | 0 | 0
0 | 0 | 0 | 0 | 0 | 0 | 0 | 0 | 0 | 0 | 0 | 0 | 0 | 0 | 0 | 0 | 0 | 0 | 0 | 0 | 0 | 0 | 0 | 0 | 0 | 0 | 0 | 0
0 | 0 | 0 | 0 | 0 | 0 | 0 | 0 | 0 | 0 | 0 | 0 | 0 | 0 | 0 | 0 | 0 | 0 | 0 | 0 | 0 | 0 | 0 | 0 | 0 | 0 | 0 | 0
0 | 0 | 0 | 0 | 0 | 0 | 0 | 0 | 0 | 0 | 0 | 0 | 0 | 0 | 0 | 0 | 0 | 0 | 0 | 0 | 0 | 0 | 0 | 0 | 0 | 0 | 0 | 0
0 | 0 | 0 | 0 | 0 | 0 | 0 | 0 | 0 | 0 | 0 | 0 | 0 | 0 | 0 | 0 | 0 | 0 | 0 | 0 | 0 | 0 | 0 | 0 | 0 | 0 | 0 | 0
0 | 0 | 0 | 0 | 0 | 0 | 0 | 0 | 0 | 0 | 0 | 0 | 0 | 0 | 0 | 0 | 0 | 0 | 0 | 0 | 0 | 0 | 0 | 0 | 0 | 0 | 0 | 0
0 | 0 | 0 | 0 | 0 | 0 | 0 | 0 | 0 | 0 | 0 | 0 | 0 | 0 | 0 | 0 | 0 | 0 | 0 | 0 | 0 | 0 | 0 | 0 | 0 | 0 | 0 | 0
0 | 0 | 0 | 0 | 0 | 0 | 0 | 0 | 0 | 0 | 0 | 0 | 0 | 0 | 0 | 0 | 0 | 0 | 0 | 0 | 0 | 0 | 0 | 0 | 0 | 0 | 0 | 0
0 | 0 | 0 | 0 | 0 | 0 | 0 | 0 | 0 | 0 | 0 | 0 | 0 | 0 | 0 | 0 | 0 | 0 | 0 | 0 | 0 | 0 | 0 | 0 | 0 | 0 | 0 | 0
0 | 0 | 0 | 0 | 0 | 0 | 0 | 0 | 0 | 0 | 0 | 0 | 0 | 0 | 0 | 0 | 0 | 0 | 0 | 0 | 0 | 0 | 0 | 0 | 0 | 0 | 0 | 0
0 | 0 | 0 | 0 | 0 | 0 | 0 | 0 | 0 | 0 | 0 | 0 | 0 | 0 | 0 | 0 | 0 | 0 | 0 | 0 | 0 | 0 | 0 | 0 | 0 | 0 | 0 | 0
0 | 0 | 0 | 0 | 0 | 0 | 0 | 0 | 0 | 0 | 0 | 0 | 0 | 0 | 0 | 0 | 0 | 0 | 0 | 0 | 0 | 0 | 0 | 0 | 0 | 0 | 0 | 0
0 | 0 | 0 | 0 | 0 | 0 | 0 | 0 | 0 | 0 | 0 | 0 | 0 | 0 | 0 | 0 | 0 | 0 | 0 | 0 | 0 | 0 | 0 | 0 | 0 | 0 | 0 | 0
0 | 0 | 0 | 0 | 0 | 0 | 0 | 0 | 0 | 0 | 0 | 0 | 0 | 0 | 0 | 0 | 0 | 0 | 0 | 0 | 0 | 0 | 0 | 0 | 0 | 0 | 0 | 0
0 | 0 | 0 | 0 | 0 | 0 | 0 | 0 | 0 | 0 | 0 | 0 | 0 | 0 | 0 | 0 | 0 | 0 | 0 | 0 | 0 | 0 | 0 | 0 | 0 | 0 | 0 | 0
0 | 0 | 0 | 0 | 0 | 0 | 0 | 0 | 0 | 0 | 0 | 0 | 0 | 0 | 0 | 0 | 0 | 0 | 0 | 0 | 0 | 0 | 0 | 0 | 0 | 0 | 0 | 0
0 | 0 | 0 | 0 | 0 | 0 | 0 | 0 | 0 | 0 | 0 | 0 | 0 | 0 | 0 | 0 | 0 | 0 | 0 | 0 | 0 | 0 | 0 | 0 | 0 | 0 | 0 | 0
0 | 0 | 0 | 0 | 0 | 0 | 0 | 0 | 0 | 0 | 0 | 0 | 0 | 0 | 0 | 0 | 0 | 0 | 0 | 0 | 0 | 0 | 0 | 0 | 0 | 0 | 0 | 0
0 | 0 | 0 | 0 | 0 | 0 | 0 | 0 | 0 | 0 | 0 | 0 | 0 | 0 | 0 | 0 | 0 | 0 | 0 | 0 | 0 | 0 | 0 | 0 | 0 | 0 | 0 | 0
0 | 0 | 0 | 0 | 0 | 0 | 0 | 0 | 0 | 0 | 0 | 0 | 0 | 0 | 0 | 0 | 0 | 0 | 0 | 0 | 0 | 0 | 0 | 0 | 0 | 0 | 0 | 0
0 | 0 | 0 | 0 | 0 | 0 | 0 | 0 | 0 | 0 | 0 | 0 | 0 | 0 | 0 | 0 | 0 | 0 | 0 | 0 | 0 | 0 | 0 | 0 | 0 | 0 | 0 | 0
0 | 0 | 0 | 0 | 0 | 0 | 0 | 0 | 0 | 0 | 0 | 0 | 0 | 0 | 0 | 0 | 0 | 0 | 0 | 0 | 0 | 0 | 0 | 0 | 0 | 0 | 0 | 0
0 | 0 | 0 | 0 | 0 | 0 | 0 | 0 | 0 | 0 | 0 | 0 | 0 | 0 | 0 | 0 | 0 | 0 | 0 | 0 | 0 | 0 | 0 | 0 | 0 | 0 | 0 | 0
0 | 0 | 0 | 0 | 0 | 0 | 0 | 0 | 0 | 0 | 0 | 0 | 0 | 0 | 0 | 0 | 0 | 0 | 0 | 0 | 0 | 0 | 0 | 0 | 0 | 0 | 0 | 0
0 | 0 | 0 | 0 | 0 | 0 | 0 | 0 | 0 | 0 | 0 | 0 | 0 | 0 | 0 | 0 | 0 | 0 | 0 | 0 | 0 | 0 | 0 | 0 | 0 | 0 | 0 | 0
0 | 0 | 0 | 0 | 0 | 0 | 0 | 0 | 0 | 0 | 0 | 0 | 0 | 0 | 0 | 0 | 0 | 0 | 0 | 0 | 0 | 0 | 0 | 0 | 0 | 0 | 0 | 0
0 | 0 | 0 | 0 | 0 | 0 | 0 | 0 | 0 | 0 | 0 | 0 | 0 | 0 | 0 | 0 | 0 | 0 | 0 | 0 | 0 | 0 | 0 | 0 | 0 | 0 | 0 | 0
0 | 0 | 0 | 0 | 0 | 0 | 0 | 0 | 0 | 0 | 0 | 0 | 0 | 0 | 0 | 0 | 0 | 0 | 0 | 0 | 0 | 0 | 0 | 0 | 0 | 0 | 0 | 0
0 | 0 | 0 | 0 | 0 | 0 | 0 | 0 | 0 | 0 | 0 | 0 | 0 | 0 | 0 | 0 | 0 | 0 | 0 | 0 | 0 | 0 | 0 | 0 | 0 | 0 | 0 | 0
0 | 0 | 0 | 0 | 0 | 0 | 0 | 0 | 0 | 0 | 0 | 0 | 0 | 0 | 0 | 0 | 0 | 0 | 0 | 0 | 0 | 0 | 0 | 0 | 0 | 0 | 0 | 0
0 | 0 | 0 | 0 | 0 | 0 | 0 | 0 | 0 | 0 | 0 | 0 | 0 | 0 | 0 | 0 | 0 | 0 | 0 | 0 | 0 | 0 | 0 | 0 | 0 | 0 | 0 | 0
0 | 0 | 0 | 0 | 0 | 0 | 0 | 0 | 0 | 0 | 0 | 0 | 0 | 0 | 0 | 0 | 0 | 0 | 0 | 0 | 0 | 0 | 0 | 0 | 0 | 0 | 0 | 0
0 | 0 | 0 | 0 | 0 | 0 | 0 | 0 | 0 | 0 | 0 | 0 | 0 | 0 | 0 | 0 | 0 | 0 | 0 | 0 | 0 | 0 | 0 | 0 | 0 | 0 | 0 | 0
0 | 0 | 0 | 0 | 0 | 0 | 0 | 0 | 0 | 0 | 0 | 0 | 0 | 0 | 0 | 0 | 0 | 0 | 0 | 0 | 0 | 0 | 0 | 0 | 0 | 0 | 0 | 0
0 | 0 | 0 | 0 | 0 | 0 | 0 | 0 | 0 | 0 | 0 | 0 | 0 | 0 | 0 | 0 | 0 | 0 | 0 | 0 | 0 | 0 | 0 | 0 | 0 | 0 | 0 | 0
0 | 0 | 0 | 0 | 0 | 0 | 0 | 0 | 0 | 0 | 0 | 0 | 0 | 0 | 0 | 0 | 0 | 0 | 0 | 0 | 0 | 0 | 0 | 0 | 0 | 0 | 0 | 0
0 | 0 | 0 | 0 | 0 | 0 | 0 | 0 | 0 | 0 | 0 | 0 | 0 | 0 | 0 | 0 | 0 | 0 | 0 | 0 | 0 | 0 | 0 | 0 | 0 | 0 | 0 | 0
0 | 0 | 0 | 0 | 0 | 0 | 0 | 0 | 0 | 0 | 0 | 0 | 0 | 0 | 0 | 0 | 0 | 0 | 0 | 0 | 0 | 0 | 0 | 0 | 0 | 0 | 0 | 0
0 | 0 | 0 | 0 | 0 | 0 | 0 | 0 | 0 | 0 | 0 | 0 | 0 | 0 | 0 | 0 | 0 | 0 | 0 | 0 | 0 | 0 | 0 | 0 | 0 | 0 | 0 | 0
0 | 0 | 0 | 0 | 0 | 0 | 0 | 0 | 0 | 0 | 0 | 0 | 0 | 0 | 0 | 0 | 0 | 0 | 0 | 0 | 0 | 0 | 0 | 0 | 0 | 0 | 0 | 0
0 | 0 | 0 | 0 | 0 | 0 | 0 | 0 | 0 | 0 | 0 | 0 | 0 | 0 | 0 | 0 | 0 | 0 | 0 | 0 | 0 | 0 | 0 | 0 | 0 | 0 | 0 | 0
0 | 0 | 0 | 0 | 0 | 0 | 0 | 0 | 0 | 0 | 0 | 0 | 0 | 0 | 0 | 0 | 0 | 0 | 0 | 0 | 0 | 0 | 0 | 0 | 0 | 0 | 0 | 0
0 | 0 | 0 | 0 | 0 | 0 | 0 | 0 | 0 | 0 | 0 | 0 | 0 | 0 | 0 | 0 | 0 | 0 | 0 | 0 | 0 | 0 | 0 | 0 | 0 | 0 | 0 | 0
0 | 0 | 0 | 0 | 0 | 0 | 0 | 0 | 0 | 0 | 0 | 0 | 0 | 0 | 0 | 0 | 0 | 0 | 0 | 0 | 0 | 0 | 0 | 0 | 0 | 0 | 0 | 0
0 | 0 | 0 | 0 | 0 | 0 | 0 | 0 | 0 | 0 | 0 | 0 | 0 | 0 | 0 | 0 | 0 | 0 | 0 | 0 | 0 | 0 | 0 | 0 | 0 | 0 | 0 | 0
0 | 0 | 0 | 0 | 0 | 0 | 0 | 0 | 0 | 0 | 0 | 0 | 0 | 0 | 0 | 0 | 0 | 0 | 0 | 0 | 0 | 0 | 0 | 0 | 0 | 0 | 0 | 0
0 | 0 | 0 | 0 | 0 | 0 | 0 | 0 | 0 | 0 | 0 | 0 | 0 | 0 | 0 | 0 | 0 | 0 | 0 | 0 | 0 | 0 | 0 | 0 | 0 | 0 | 0 | 0
0 | 0 | 0 | 0 | 0 | 0 | 0 | 0 | 0 | 0 | 0 | 0 | 0 | 0 | 0 | 0 | 0 | 0 | 0 | 0 | 0 | 0 | 0 | 0 | 0 | 0 | 0 | 0
0 | 0 | 0 | 0 | 0 | 0 | 0 | 0 | 0 | 0 | 0 | 0 | 0 | 0 | 0 | 0 | 0 | 0 | 0 | 0 | 0 | 0 | 0 | 0 | 0 | 0 | 0 | 0
0 | 0 | 0 | 0 | 0 | 0 | 0 | 0 | 0 | 0 | 0 | 0 | 0 | 0 | 0 | 0 | 0 | 0 | 0 | 0 | 0 | 0 | 0 | 0 | 0 | 0 | 0 | 0
0 | 0 | 0 | 0 | 0 | 0 | 0 | 0 | 0 | 0 | 0 | 0 | 0 | 0 | 0 | 0 | 0 | 0 | 0 | 0 | 0 | 0 | 0 | 0 | 0 | 0 | 0 | 0
0 | 0 | 0 | 0 | 0 | 0 | 0 | 0 | 0 | 0 | 0 | 0 | 0 | 0 | 0 | 0 | 0 | 0 | 0 | 0 | 0 | 0 | 0 | 0 | 0 | 0 | 0 | 0
0 | 0 | 0 | 0 | 0 | 0 | 0 | 0 | 0 | 0 | 0 | 0 | 0 | 0 | 0 | 0 | 0 | 0 | 0 | 0 | 0 | 0 | 0 | 0 | 0 | 0 | 0 | 0
0 | 0 | 0 | 0 | 0 | 0 | 0 | 0 | 0 | 0 | 0 | 0 | 0 | 0 | 0 | 0 | 0 | 0 | 0 | 0 | 0 | 0 | 0 | 0 | 0 | 0 | 0 | 0
0 | 0 | 0 | 0 | 0 | 0 | 0 | 0 | 0 | 0 | 0 | 0 | 0 | 0 | 0 | 0 | 0 | 0 | 0 | 0 | 0 | 0 | 0 | 0 | 0 | 0 | 0 | 0
0 | 0 | 0 | 0 | 0 | 0 | 0 | 0 | 0 | 0 | 0 | 0 | 0 | 0 | 0 | 0 | 0 | 0 | 0 | 0 | 0 | 0 | 0 | 0 | 0 | 0 | 0 | 0
0 | 0 | 0 | 0 | 0 | 0 | 0 | 0 | 0 | 0 | 0 | 0 | 0 | 0 | 0 | 0 | 0 | 0 | 0 | 0 | 0 | 0 | 0 | 0 | 0 | 0 | 0 | 0
0 | 0 | 0 | 0 | 0 | 0 | 0 | 0 | 0 | 0 | 0 | 0 | 0 | 0 | 0 | 0 | 0 | 0 | 0 | 0 | 0 | 0 | 0 | 0 | 0 | 0 | 0 | 0
0 | 0 | 0 | 0 | 0 | 0 | 0 | 0 | 0 | 0 | 0 | 0 | 0 | 0 | 0 | 0 | 0 | 0 | 0 | 0 | 0 | 0 | 0 | 0 | 0 | 0 | 0 | 0
0 | 0 | 0 | 0 | 0 | 0 | 0 | 0 | 0 | 0 | 0 | 0 | 0 | 0 | 0 | 0 | 0 | 0 | 0 | 0 | 0 | 0 | 0 | 0 | 0 | 0 | 0 | 0
0 | 0 | 0 | 0 | 0 | 0 | 0 | 0 | 0 | 0 | 0 | 0 | 0 | 0 | 0 | 0 | 0 | 0 | 0 | 0 | 0 | 0 | 0 | 0 | 0 | 0 | 0 | 0
0 | 0 | 0 | 0 | 0 | 0 | 0 | 0 | 0 | 0 | 0 | 0 | 0 | 0 | 0 | 0 | 0 | 0 | 0 | 0 | 0 | 0 | 0 | 0 | 0 | 0 | 0 | 0
0 | 0 | 0 | 0 | 0 | 0 | 0 | 0 | 0 | 0 | 0 | 0 | 0 | 0 | 0 | 0 | 0 | 0 | 0 | 0 | 0 | 0 | 0 | 0 | 0 | 0 | 0 | 0
0 | 0 | 0 | 0 | 0 | 0 | 0 | 0 | 0 | 0 | 0 | 0 | 0 | 0 | 0 | 0 | 0 | 0 | 0 | 0 | 0 | 0 | 0 | 0 | 0 | 0 | 0 | 0
0 | 0 | 0 | 0 | 0 | 0 | 0 | 0 | 0 | 0 | 0 | 0 | 0 | 0 | 0 | 0 | 0 | 0 | 0 | 0 | 0 | 0 | 0 | 0 | 0 | 0 | 0 | 0
0 | 0 | 0 | 0 | 0 | 0 | 0 | 0 | 0 | 0 | 0 | 0 | 0 | 0 | 0 | 0 | 0 | 0 | 0 | 0 | 0 | 0 | 0 | 0 | 0 | 0 | 0 | 0
0 | 0 | 0 | 0 | 0 | 0 | 0 | 0 | 0 | 0 | 0 | 0 | 0 | 0 | 0 | 0 | 0 | 0 | 0 | 0 | 0 | 0 | 0 | 0 | 0 | 0 | 0 | 0
0 | 0 | 0 | 0 | 0 | 0 | 0 | 0 | 0 | 0 | 0 | 0 | 0 | 0 | 0 | 0 | 0 | 0 | 0 | 0 | 0 | 0 | 0 | 0 | 0 | 0 | 0 | 0
0 | 0 | 0 | 0 | 0 | 0 | 0 | 0 | 0 | 0 | 0 | 0 | 0 | 0 | 0 | 0 | 0 | 0 | 0 | 0 | 0 | 0 | 0 | 0 | 0 | 0 | 0 | 0
0 | 0 | 0 | 0 | 0 | 0 | 0 | 0 | 0 | 0 | 0 | 0 | 0 | 0 | 0 | 0 | 0 | 0 | 0 | 0 | 0 | 0 | 0 | 0 | 0 | 0 | 0 | 0
0 | 0 | 0 | 0 | 0 | 0 | 0 | 0 | 0 | 0 | 0 | 0 | 0 | 0 | 0 | 0 | 0 | 0 | 0 | 0 | 0 | 0 | 0 | 0 | 0 | 0 | 0 | 0
0 | 0 | 0 | 0 | 0 | 0 | 0 | 0 | 0 | 0 | 0 | 0 | 0 | 0 | 0 | 0 | 0 | 0 | 0 | 0 | 0 | 0 | 0 | 0 | 0 | 0 | 0 | 0
0 | 0 | 0 | 0 | 0 | 0 | 0 | 0 | 0 | 0 | 0 | 0 | 0 | 0 | 0 | 0 | 0 | 0 | 0 | 0 | 0 | 0 | 0 | 0 | 0 | 0 | 0 | 0
0 | 0 | 0 | 0 | 0 | 0 | 0 | 0 | 0 | 0 | 0 | 0 | 0 | 0 | 0 | 0 | 0 | 0 | 0 | 0 | 0 | 0 | 0 | 0 | 0 | 0 | 0 | 0
0 | 0 | 0 | 0 | 0 | 0 | 0 | 0 | 0 | 0 | 0 | 0 | 0 | 0 | 0 | 0 | 0 | 0 | 0 | 0 | 0 | 0 | 0 | 0 | 0 | 0 | 0 | 0
0 | 0 | 0 | 0 | 0 | 0 | 0 | 0 | 0 | 0 | 0 | 0 | 0 | 0 | 0 | 0 | 0 | 0 | 0 | 0 | 0 | 0 | 0 | 0 | 0 | 0 | 0 | 0
0 | 0 | 0 | 0 | 0 | 0 | 0 | 0 | 0 | 0 | 0 | 0 | 0 | 0 | 0 | 0 | 0 | 0 | 0 | 0 | 0 | 0 | 0 | 0 | 0 | 0 | 0 | 0
0 | 0 | 0 | 0 | 0 | 0 | 0 | 0 | 0 | 0 | 0 | 0 | 0 | 0 | 0 | 0 | 0 | 0 | 0 | 0 | 0 | 0 | 0 | 0 | 0 | 0 | 0 | 0
0 | 0 | 0 | 0 | 0 | 0 | 0 | 0 | 0 | 0 | 0 | 0 | 0 | 0 | 0 | 0 | 0 | 0 | 0 | 0 | 0 | 0 | 0 | 0 | 0 | 0 | 0 | 0
0 | 0 | 0 | 0 | 0 | 0 | 0 | 0 | 0 | 0 | 0 | 0 | 0 | 0 | 0 | 0 | 0 | 0 | 0 | 0 | 0 | 0 | 0 | 0 | 0 | 0 | 0 | 0
0 | 0 | 0 | 0 | 0 | 0 | 0 | 0 | 0 | 0 | 0 | 0 | 0 | 0 | 0 | 0 | 0 | 0 | 0 | 0 | 0 | 0 | 0 | 0 | 0 | 0 | 0 | 0
0 | 0 | 0 | 0 | 0 | 0 | 0 | 0 | 0 | 0 | 0 | 0 | 0 | 0 | 0 | 0 | 0 | 0 | 0 | 0 | 0 | 0 | 0 | 0 | 0 | 0 | 0 | 0
0 | 0 | 0 | 0 | 0 | 0 | 0 | 0 | 0 | 0 | 0 | 0 | 0 | 0 | 0 | 0 | 0 | 0 | 0 | 0 | 0 | 0 | 0 | 0 | 0 | 0 | 0 | 0
0 | 0 | 0 | 0 | 0 | 0 | 0 | 0 | 0 | 0 | 0 | 0 | 0 | 0 | 0 | 0 | 0 | 0 | 0 | 0 | 0 | 0 | 0 | 0 | 0 | 0 | 0 | 0
0 | 0 | 0 | 0 | 0 | 0 | 0 | 0 | 0 | 0 | 0 | 0 | 0 | 0 | 0 | 0 | 0 | 0 | 0 | 0 | 0 | 0 | 0 | 0 | 0 | 0 | 0 | 0
0 | 0 | 0 | 0 | 0 | 0 | 0 | 0 | 0 | 0 | 0 | 0 | 0 | 0 | 0 | 0 | 0 | 0 | 0 | 0 | 0 | 0 | 0 | 0 | 0 | 0 | 0 | 0
0 | 0 | 0 | 0 | 0 | 0 | 0 | 0 | 0 | 0 | 0 | 0 | 0 | 0 | 0 | 0 | 0 | 0 | 0 | 0 | 0 | 0 | 0 | 0 | 0 | 0 | 0 | 0
0 | 0 | 0 | 0 | 0 | 0 | 0 | 0 | 0 | 0 | 0 | 0 | 0 | 0 | 0 | 0 | 0 | 0 | 0 | 0 | 0 | 0 | 0 | 0 | 0 | 0 | 0 | 0
0 | 0 | 0 | 0 | 0 | 0 | 0 | 0 | 0 | 0 | 0 | 0 | 0 | 0 | 0 | 0 | 0 | 0 | 0 | 0 | 0 | 0 | 0 | 0 | 0 | 0 | 0 | 0
0 | 0 | 0 | 0 | 0 | 0 | 0 | 0 | 0 | 0 | 0 | 0 | 0 | 0 | 0 | 0 | 0 | 0 | 0 | 0 | 0 | 0 | 0 | 0 | 0 | 0 | 0 | 0
0 | 0 | 0 | 0 | 0 | 0 | 0 | 0 | 0 | 0 | 0 | 0 | 0 | 0 | 0 | 0 | 0 | 0 | 0 | 0 | 0 | 0 | 0 | 0 | 0 | 0 | 0 | 0
0 | 0 | 0 | 0 | 0 | 0 | 0 | 0 | 0 | 0 | 0 | 0 | 0 | 0 | 0 | 0 | 0 | 0 | 0 | 0 | 0 | 0 | 0 | 0 | 0 | 0 | 0 | 0
0 | 0 | 0 | 0 | 0 | 0 | 0 | 0 | 0 | 0 | 0 | 0 | 0 | 0 | 0 | 0 | 0 | 0 | 0 | 0 | 0 | 0 | 0 | 0 | 0 | 0 | 0 | 0
0 | 0 | 0 | 0 | 0 | 0 | 0 | 0 | 0 | 0 | 0 | 0 | 0 | 0 | 0 | 0 | 0 | 0 | 0 | 0 | 0 | 0 | 0 | 0 | 0 | 0 | 0 | 0
0 | 0 | 0 | 0 | 0 | 0 | 0 | 0 | 0 | 0 | 0 | 0 | 0 | 0 | 0 | 0 | 0 | 0 | 0 | 0 | 0 | 0 | 0 | 0 | 0 | 0 | 0 | 0
0 | 0 | 0 | 0 | 0 | 0 | 0 | 0 | 0 | 0 | 0 | 0 | 0 | 0 | 0 | 0 | 0 | 0 | 0 | 0 | 0 | 0 | 0 | 0 | 0 | 0 | 0 | 0
0 | 0 | 0 | 0 | 0 | 0 | 0 | 0 | 0 | 0 | 0 | 0 | 0 | 0 | 0 | 0 | 0 | 0 | 0 | 0 | 0 | 0 | 0 | 0 | 0 | 0 | 0 | 0
0 | 0 | 0 | 0 | 0 | 0 | 0 | 0 | 0 | 0 | 0 | 0 | 0 | 0 | 0 | 0 | 0 | 0 | 0 | 0 | 0 | 0 | 0 | 0 | 0 | 0 | 0 | 0
0 | 0 | 0 | 0 | 0 | 0 | 0 | 0 | 0 | 0 | 0 | 0 | 0 | 0 | 0 | 0 | 0 | 0 | 0 | 0 | 0 | 0 | 0 | 0 | 0 | 0 | 0 | 0
0 | 0 | 0 | 0 | 0 | 0 | 0 | 0 | 0 | 0 | 0 | 0 | 0 | 0 | 0 | 0 | 0 | 0 | 0 | 0 | 0 | 0 | 0 | 0 | 0 | 0 | 0 | 0
0 | 0 | 0 | 0 | 0 | 0 | 0 | 0 | 0 | 0 | 0 | 0 | 0 | 0 | 0 | 0 | 0 | 0 | 0 | 0 | 0 | 0 | 0 | 0 | 0 | 0 | 0 | 0
0 | 0 | 0 | 0 | 0 | 0 | 0 | 0 | 0 | 0 | 0 | 0 | 0 | 0 | 0 | 0 | 0 | 0 | 0 | 0 | 0 | 0 | 0 | 0 | 0 | 0 | 0 | 0
0 | 0 | 0 | 0 | 0 | 0 | 0 | 0 | 0 | 0 | 0 | 0 | 0 | 0 | 0 | 0 | 0 | 0 | 0 | 0 | 0 | 0 | 0 | 0 | 0 | 0 | 0 | 0
0 | 0 | 0 | 0 | 0 | 0 | 0 | 0 | 0 | 0 | 0 | 0 | 0 | 0 | 0 | 0 | 0 | 0 | 0 | 0 | 0 | 0 | 0 | 0 | 0 | 0 | 0 | 0
0 | 0 | 0 | 0 | 0 | 0 | 0 | 0 | 0 | 0 | 0 | 0 | 0 | 0 | 0 | 0 | 0 | 0 | 0 | 0 | 0 | 0 | 0 | 0 | 0 | 0 | 0 | 0
0 | 0 | 0 | 0 | 0 | 0 | 0 | 0 | 0 | 0 | 0 | 0 | 0 | 0 | 0 | 0 | 0 | 0 | 0 | 0 | 0 | 0 | 0 | 0 | 0 | 0 | 0 | 0
0 | 0 | 0 | 0 | 0 | 0 | 0 | 0 | 0 | 0 | 0 | 0 | 0 | 0 | 0 | 0 | 0 | 0 | 0 | 0 | 0 | 0 | 0 | 0 | 0 | 0 | 0 | 0
0 | 0 | 0 | 0 | 0 | 0 | 0 | 0 | 0 | 0 | 0 | 0 | 0 | 0 | 0 | 0 | 0 | 0 | 0 | 0 | 0 | 0 | 0 | 0 | 0 | 0 | 0 | 0
0 | 0 | 0 | 0 | 0 | 0 | 0 | 0 | 0 | 0 | 0 | 0 | 0 | 0 | 0 | 0 | 0 | 0 | 0 | 0 | 0 | 0 | 0 | 0 | 0 | 0 | 0 | 0
0 | 0 | 0 | 0 | 0 | 0 | 0 | 0 | 0 | 0 | 0 | 0 | 0 | 0 | 0 | 0 | 0 | 0 | 0 | 0 | 0 | 0 | 0 | 0 | 0 | 0 | 0 | 0
0 | 0 | 0 | 0 | 0 | 0 | 0 | 0 | 0 | 0 | 0 | 0 | 0 | 0 | 0 | 0 | 0 | 0 | 0 | 0 | 0 | 0 | 0 | 0 | 0 | 0 | 0 | 0
0 | 0 | 0 | 0 | 0 | 0 | 0 | 0 | 0 | 0 | 0 | 0 | 0 | 0 | 0 | 0 | 0 | 0 | 0 | 0 | 0 | 0 | 0 | 0 | 0 | 0 | 0 | 0
0 | 0 | 0 | 0 | 0 | 0 | 0 | 0 | 0 | 0 | 0 | 0 | 0 | 0 | 0 | 0 | 0 | 0 | 0 | 0 | 0 | 0 | 0 | 0 | 0 | 0 | 0 | 0
0 | 0 | 0 | 0 | 0 | 0 | 0 | 0 | 0 | 0 | 0 | 0 | 0 | 0 | 0 | 0 | 0 | 0 | 0 | 0 | 0 | 0 | 0 | 0 | 0 | 0 | 0 | 0
0 | 0 | 0 | 0 | 0 | 0 | 0 | 0 | 0 | 0 | 0 | 0 | 0 | 0 | 0 | 0 | 0 | 0 | 0 | 0 | 0 | 0 | 0 | 0 | 0 | 0 | 0 | 0
0 | 0 | 0 | 0 | 0 | 0 | 0 | 0 | 0 | 0 | 0 | 0 | 0 | 0 | 0 | 0 | 0 | 0 | 0 | 0 | 0 | 0 | 0 | 0 | 0 | 0 | 0 | 0
0 | 0 | 0 | 0 | 0 | 0 | 0 | 0 | 0 | 0 | 0 | 0 | 0 | 0 | 0 | 0 | 0 | 0 | 0 | 0 | 0 | 0 | 0 | 0 | 0 | 0 | 0 | 0
0 | 0 | 0 | 0 | 0 | 0 | 0 | 0 | 0 | 0 | 0 | 0 | 0 | 0 | 0 | 0 | 0 | 0 | 0 | 0 | 0 | 0 | 0 | 0 | 0 | 0 | 0 | 0
0 | 0 | 0 | 0 | 0 | 0 | 0 | 0 | 0 | 0 | 0 | 0 | 0 | 0 | 0 | 0 | 0 | 0 | 0 | 0 | 0 | 0 | 0 | 0 | 0 | 0 | 0 | 0
0 | 0 | 0 | 0 | 0 | 0 | 0 | 0 | 0 | 0 | 0 | 0 | 0 | 0 | 0 | 0 | 0 | 0 | 0 | 0 | 0 | 0 | 0 | 0 | 0 | 0 | 0 | 0
0 | 0 | 0 | 0 | 0 | 0 | 0 | 0 | 0 | 0 | 0 | 0 | 0 | 0 | 0 | 0 | 0 | 0 | 0 | 0 | 0 | 0 | 0 | 0 | 0 | 0 | 0 | 0
0 | 0 | 0 | 0 | 0 | 0 | 0 | 0 | 0 | 0 | 0 | 0 | 0 | 0 | 0 | 0 | 0 | 0 | 0 | 0 | 0 | 0 | 0 | 0 | 0 | 0 | 0 | 0
0 | 0 | 0 | 0 | 0 | 0 | 0 | 0 | 0 | 0 | 0 | 0 | 0 | 0 | 0 | 0 | 0 | 0 | 0 | 0 | 0 | 0 | 0 | 0 | 0 | 0 | 0 | 0
0 | 0 | 0 | 0 | 0 | 0 | 0 | 0 | 0 | 0 | 0 | 0 | 0 | 0 | 0 | 0 | 0 | 0 | 0 | 0 | 0 | 0 | 0 | 0 | 0 | 0 | 0 | 0
0 | 0 | 0 | 0 | 0 | 0 | 0 | 0 | 0 | 0 | 0 | 0 | 0 | 0 | 0 | 0 | 0 | 0 | 0 | 0 | 0 | 0 | 0 | 0 | 0 | 0 | 0 | 0
0 | 0 | 0 | 0 | 0 | 0 | 0 | 0 | 0 | 0 | 0 | 0 | 0 | 0 | 0 | 0 | 0 | 0 | 0 | 0 | 0 | 0 | 0 | 0 | 0 | 0 | 0 | 0
0 | 0 | 0 | 0 | 0 | 0 | 0 | 0 | 0 | 0 | 0 | 0 | 0 | 0 | 0 | 0 | 0 | 0 | 0 | 0 | 0 | 0 | 0 | 0 | 0 | 0 | 0 | 0
0 | 0 | 0 | 0 | 0 | 0 | 0 | 0 | 0 | 0 | 0 | 0 | 0 | 0 | 0 | 0 | 0 | 0 | 0 | 0 | 0 | 0 | 0 | 0 | 0 | 0 | 0 | 0
0 | 0 | 0 | 0 | 0 | 0 | 0 | 0 | 0 | 0 | 0 | 0 | 0 | 0 | 0 | 0 | 0 | 0 | 0 | 0 | 0 | 0 | 0 | 0 | 0 | 0 | 0 | 0
0 | 0 | 0 | 0 | 0 | 0 | 0 | 0 | 0 | 0 | 0 | 0 | 0 | 0 | 0 | 0 | 0 | 0 | 0 | 0 | 0 | 0 | 0 | 0 | 0 | 0 | 0 | 0
0 | 0 | 0 | 0 | 0 | 0 | 0 | 0 | 0 | 0 | 0 | 0 | 0 | 0 | 0 | 0 | 0 | 0 | 0 | 0 | 0 | 0 | 0 | 0 | 0 | 0 | 0 | 0
0 | 0 | 0 | 0 | 0 | 0 | 0 | 0 | 0 | 0 | 0 | 0 | 0 | 0 | 0 | 0 | 0 | 0 | 0 | 0 | 0 | 0 | 0 | 0 | 0 | 0 | 0 | 0
0 | 0 | 0 | 0 | 0 | 0 | 0 | 0 | 0 | 0 | 0 | 0 | 0 | 0 | 0 | 0 | 0 | 0 | 0 | 0 | 0 | 0 | 0 | 0 | 0 | 0 | 0 | 0
0 | 0 | 0 | 0 | 0 | 0 | 0 | 0 | 0 | 0 | 0 | 0 | 0 | 0 | 0 | 0 | 0 | 0 | 0 | 0 | 0 | 0 | 0 | 0 | 0 | 0 | 0 | 0
0 | 0 | 0 | 0 | 0 | 0 | 0 | 0 | 0 | 0 | 0 | 0 | 0 | 0 | 0 | 0 | 0 | 0 | 0 | 0 | 0 | 0 | 0 | 0 | 0 | 0 | 0 | 0
0 | 0 | 0 | 0 | 0 | 0 | 0 | 0 | 0 | 0 | 0 | 0 | 0 | 0 | 0 | 0 | 0 | 0 | 0 | 0 | 0 | 0 | 0 | 0 | 0 | 0 | 0 | 0
0 | 0 | 0 | 0 | 0 | 0 | 0 | 0 | 0 | 0 | 0 | 0 | 0 | 0 | 0 | 0 | 0 | 0 | 0 | 0 | 0 | 0 | 0 | 0 | 0 | 0 | 0 | 0
0 | 0 | 0 | 0 | 0 | 0 | 0 | 0 | 0 | 0 | 0 | 0 | 0 | 0 | 0 | 0 | 0 | 0 | 0 | 0 | 0 | 0 | 0 | 0 | 0 | 0 | 0 | 0
0 | 0 | 0 | 0 | 0 | 0 | 0 | 0 | 0 | 0 | 0 | 0 | 0 | 0 | 0 | 0 | 0 | 0 | 0 | 0 | 0 | 0 | 0 | 0 | 0 | 0 | 0 | 0
0 | 0 | 0 | 0 | 0 | 0 | 0 | 0 | 0 | 0 | 0 | 0 | 0 | 0 | 0 | 0 | 0 | 0 | 0 | 0 | 0 | 0 | 0 | 0 | 0 | 0 | 0 | 0
0 | 0 | 0 | 0 | 0 | 0 | 0 | 0 | 0 | 0 | 0 | 0 | 0 | 0 | 0 | 0 | 0 | 0 | 0 | 0 | 0 | 0 | 0 | 0 | 0 | 0 | 0 | 0
0 | 0 | 0 | 0 | 0 | 0 | 0 | 0 | 0 | 0 | 0 | 0 | 0 | 0 | 0 | 0 | 0 | 0 | 0 | 0 | 0 | 0 | 0 | 0 | 0 | 0 | 0 | 0
0 | 0 | 0 | 0 | 0 | 0 | 0 | 0 | 0 | 0 | 0 | 0 | 0 | 0 | 0 | 0 | 0 | 0 | 0 | 0 | 0 | 0 | 0 | 0 | 0 | 0 | 0 | 0
0 | 0 | 0 | 0 | 0 | 0 | 0 | 0 | 0 | 0 | 0 | 0 | 0 | 0 | 0 | 0 | 0 | 0 | 0 | 0 | 0 | 0 | 0 | 0 | 0 | 0 | 0 | 0
0 | 0 | 0 | 0 | 0 | 0 | 0 | 0 | 0 | 0 | 0 | 0 | 0 | 0 | 0 | 0 | 0 | 0 | 0 | 0 | 0 | 0 | 0 | 0 | 0 | 0 | 0 | 0
0 | 0 | 0 | 0 | 0 | 0 | 0 | 0 | 0 | 0 | 0 | 0 | 0 | 0 | 0 | 0 | 0 | 0 | 0 | 0 | 0 | 0 | 0 | 0 | 0 | 0 | 0 | 0
0 | 0 | 0 | 0 | 0 | 0 | 0 | 0 | 0 | 0 | 0 | 0 | 0 | 0 | 0 | 0 | 0 | 0 | 0 | 0 | 0 | 0 | 0 | 0 | 0 | 0 | 0 | 0
0 | 0 | 0 | 0 | 0 | 0 | 0 | 0 | 0 | 0 | 0 | 0 | 0 | 0 | 0 | 0 | 0 | 0 | 0 | 0 | 0 | 0 | 0 | 0 | 0 | 0 | 0 | 0
0 | 0 | 0 | 0 | 0 | 0 | 0 | 0 | 0 | 0 | 0 | 0 | 0 | 0 | 0 | 0 | 0 | 0 | 0 | 0 | 0 | 0 | 0 | 0 | 0 | 0 | 0 | 0
0 | 0 | 0 | 0 | 0 | 0 | 0 | 0 | 0 | 0 | 0 | 0 | 0 | 0 | 0 | 0 | 0 | 0 | 0 | 0 | 0 | 0 | 0 | 0 | 0 | 0 | 0 | 0
0 | 0 | 0 | 0 | 0 | 0 | 0 | 0 | 0 | 0 | 0 | 0 | 0 | 0 | 0 | 0 | 0 | 0 | 0 | 0 | 0 | 0 | 0 | 0 | 0 | 0 | 0 | 0
0 | 0 | 0 | 0 | 0 | 0 | 0 | 0 | 0 | 0 | 0 | 0 | 0 | 0 | 0 | 0 | 0 | 0 | 0 | 0 | 0 | 0 | 0 | 0 | 0 | 0 | 0 | 0
0 | 0 | 0 | 0 | 0 | 0 | 0 | 0 | 0 | 0 | 0 | 0 | 0 | 0 | 0 | 0 | 0 | 0 | 0 | 0 | 0 | 0 | 0 | 0 | 0 | 0 | 0 | 0
0 | 0 | 0 | 0 | 0 | 0 | 0 | 0 | 0 | 0 | 0 | 0 | 0 | 0 | 0 | 0 | 0 | 0 | 0 | 0 | 0 | 0 | 0 | 0 | 0 | 0 | 0 | 0
0 | 0 | 0 | 0 | 0 | 0 | 0 | 0 | 0 | 0 | 0 | 0 | 0 | 0 | 0 | 0 | 0 | 0 | 0 | 0 | 0 | 0 | 0 | 0 | 0 | 0 | 0 | 0
0 | 0 | 0 | 0 | 0 | 0 | 0 | 0 | 0 | 0 | 0 | 0 | 0 | 0 | 0 | 0 | 0 | 0 | 0 | 0 | 0 | 0 | 0 | 0 | 0 | 0 | 0 | 0
0 | 0 | 0 | 0 | 0 | 0 | 0 | 0 | 0 | 0 | 0 | 0 | 0 | 0 | 0 | 0 | 0 | 0 | 0 | 0 | 0 | 0 | 0 | 0 | 0 | 0 | 0 | 0
0 | 0 | 0 | 0 | 0 | 0 | 0 | 0 | 0 | 0 | 0 | 0 | 0 | 0 | 0 | 0 | 0 | 0 | 0 | 0 | 0 | 0 | 0 | 0 | 0 | 0 | 0 | 0
0 | 0 | 0 | 0 | 0 | 0 | 0 | 0 | 0 | 0 | 0 | 0 | 0 | 0 | 0 | 0 | 0 | 0 | 0 | 0 | 0 | 0 | 0 | 0 | 0 | 0 | 0 | 0
0 | 0 | 0 | 0 | 0 | 0 | 0 | 0 | 0 | 0 | 0 | 0 | 0 | 0 | 0 | 0 | 0 | 0 | 0 | 0 | 0 | 0 | 0 | 0 | 0 | 0 | 0 | 0
0 | 0 | 0 | 0 | 0 | 0 | 0 | 0 | 0 | 0 | 0 | 0 | 0 | 0 | 0 | 0 | 0 | 0 | 0 | 0 | 0 | 0 | 0 | 0 | 0 | 0 | 0 | 0
0 | 0 | 0 | 0 | 0 | 0 | 0 | 0 | 0 | 0 | 0 | 0 | 0 | 0 | 0 | 0 | 0 | 0 | 0 | 0 | 0 | 0 | 0 | 0 | 0 | 0 | 0 | 0
0 | 0 | 0 | 0 | 0 | 0 | 0 | 0 | 0 | 0 | 0 | 0 | 0 | 0 | 0 | 0 | 0 | 0 | 0 | 0 | 0 | 0 | 0 | 0 | 0 | 0 | 0 | 0
0 | 0 | 0 | 0 | 0 | 0 | 0 | 0 | 0 | 0 | 0 | 0 | 0 | 0 | 0 | 0 | 0 | 0 | 0 | 0 | 0 | 0 | 0 | 0 | 0 | 0 | 0 | 0
0 | 0 | 0 | 0 | 0 | 0 | 0 | 0 | 0 | 0 | 0 | 0 | 0 | 0 | 0 | 0 | 0 | 0 | 0 | 0 | 0 | 0 | 0 | 0 | 0 | 0 | 0 | 0
0 | 0 | 0 | 0 | 0 | 0 | 0 | 0 | 0 | 0 | 0 | 0 | 0 | 0 | 0 | 0 | 0 | 0 | 0 | 0 | 0 | 0 | 0 | 0 | 0 | 0 | 0 | 0
0 | 0 | 0 | 0 | 0 | 0 | 0 | 0 | 0 | 0 | 0 | 0 | 0 | 0 | 0 | 0 | 0 | 0 | 0 | 0 | 0 | 0 | 0 | 0 | 0 | 0 | 0 | 0
0 | 0 | 0 | 0 | 0 | 0 | 0 | 0 | 0 | 0 | 0 | 0 | 0 | 0 | 0 | 0 | 0 | 0 | 0 | 0 | 0 | 0 | 0 | 0 | 0 | 0 | 0 | 0
0 | 0 | 0 | 0 | 0 | 0 | 0 | 0 | 0 | 0 | 0 | 0 | 0 | 0 | 0 | 0 | 0 | 0 | 0 | 0 | 0 | 0 | 0 | 0 | 0 | 0 | 0 | 0
0 | 0 | 0 | 0 | 0 | 0 | 0 | 0 | 0 | 0 | 0 | 0 | 0 | 0 | 0 | 0 | 0 | 0 | 0 | 0 | 0 | 0 | 0 | 0 | 0 | 0 | 0 | 0
0 | 0 | 0 | 0 | 0 | 0 | 0 | 0 | 0 | 0 | 0 | 0 | 0 | 0 | 0 | 0 | 0 | 0 | 0 | 0 | 0 | 0 | 0 | 0 | 0 | 0 | 0 | 0
0 | 0 | 0 | 0 | 0 | 0 | 0 | 0 | 0 | 0 | 0 | 0 | 0 | 0 | 0 | 0 | 0 | 0 | 0 | 0 | 0 | 0 | 0 | 0 | 0 | 0 | 0 | 0
0 | 0 | 0 | 0 | 0 | 0 | 0 | 0 | 0 | 0 | 0 | 0 | 0 | 0 | 0 | 0 | 0 | 0 | 0 | 0 | 0 | 0 | 0 | 0 | 0 | 0 | 0 | 0
0 | 0 | 0 | 0 | 0 | 0 | 0 | 0 | 0 | 0 | 0 | 0 | 0 | 0 | 0 | 0 | 0 | 0 | 0 | 0 | 0 | 0 | 0 | 0 | 0 | 0 | 0 | 0
0 | 0 | 0 | 0 | 0 | 0 | 0 | 0 | 0 | 0 | 0 | 0 | 0 | 0 | 0 | 0 | 0 | 0 | 0 | 0 | 0 | 0 | 0 | 0 | 0 | 0 | 0 | 0
0 | 0 | 0 | 0 | 0 | 0 | 0 | 0 | 0 | 0 | 0 | 0 | 0 | 0 | 0 | 0 | 0 | 0 | 0 | 0 | 0 | 0 | 0 | 0 | 0 | 0 | 0 | 0
0 | 0 | 0 | 0 | 0 | 0 | 0 | 0 | 0 | 0 | 0 | 0 | 0 | 0 | 0 | 0 | 0 | 0 | 0 | 0 | 0 | 0 | 0 | 0 | 0 | 0 | 0 | 0
0 | 0 | 0 | 0 | 0 | 0 | 0 | 0 | 0 | 0 | 0 | 0 | 0 | 0 | 0 | 0 | 0 | 0 | 0 | 0 | 0 | 0 | 0 | 0 | 0 | 0 | 0 | 0
0 | 0 | 0 | 0 | 0 | 0 | 0 | 0 | 0 | 0 | 0 | 0 | 0 | 0 | 0 | 0 | 0 | 0 | 0 | 0 | 0 | 0 | 0 | 0 | 0 | 0 | 0 | 0
0 | 0 | 0 | 0 | 0 | 0 | 0 | 0 | 0 | 0 | 0 | 0 | 0 | 0 | 0 | 0 | 0 | 0 | 0 | 0 | 0 | 0 | 0 | 0 | 0 | 0 | 0 | 0
0 | 0 | 0 | 0 | 0 | 0 | 0 | 0 | 0 | 0 | 0 | 0 | 0 | 0 | 0 | 0 | 0 | 0 | 0 | 0 | 0 | 0 | 0 | 0 | 0 | 0 | 0 | 0
0 | 0 | 0 | 0 | 0 | 0 | 0 | 0 | 0 | 0 | 0 | 0 | 0 | 0 | 0 | 0 | 0 | 0 | 0 | 0 | 0 | 0 | 0 | 0 | 0 | 0 | 0 | 0
0 | 0 | 0 | 0 | 0 | 0 | 0 | 0 | 0 | 0 | 0 | 0 | 0 | 0 | 0 | 0 | 0 | 0 | 0 | 0 | 0 | 0 | 0 | 0 | 0 | 0 | 0 | 0
0 | 0 | 0 | 0 | 0 | 0 | 0 | 0 | 0 | 0 | 0 | 0 | 0 | 0 | 0 | 0 | 0 | 0 | 0 | 0 | 0 | 0 | 0 | 0 | 0 | 0 | 0 | 0
0 | 0 | 0 | 0 | 0 | 0 | 0 | 0 | 0 | 0 | 0 | 0 | 0 | 0 | 0 | 0 | 0 | 0 | 0 | 0 | 0 | 0 | 0 | 0 | 0 | 0 | 0 | 0
0 | 0 | 0 | 0 | 0 | 0 | 0 | 0 | 0 | 0 | 0 | 0 | 0 | 0 | 0 | 0 | 0 | 0 | 0 | 0 | 0 | 0 | 0 | 0 | 0 | 0 | 0 | 0
0 | 0 | 0 | 0 | 0 | 0 | 0 | 0 | 0 | 0 | 0 | 0 | 0 | 0 | 0 | 0 | 0 | 0 | 0 | 0 | 0 | 0 | 0 | 0 | 0 | 0 | 0 | 0
0 | 0 | 0 | 0 | 0 | 0 | 0 | 0 | 0 | 0 | 0 | 0 | 0 | 0 | 0 | 0 | 0 | 0 | 0 | 0 | 0 | 0 | 0 | 0 | 0 | 0 | 0 | 0
0 | 0 | 0 | 0 | 0 | 0 | 0 | 0 | 0 | 0 | 0 | 0 | 0 | 0 | 0 | 0 | 0 | 0 | 0 | 0 | 0 | 0 | 0 | 0 | 0 | 0 | 0 | 0
0 | 0 | 0 | 0 | 0 | 0 | 0 | 0 | 0 | 0 | 0 | 0 | 0 | 0 | 0 | 0 | 0 | 0 | 0 | 0 | 0 | 0 | 0 | 0 | 0 | 0 | 0 | 0
0 | 0 | 0 | 0 | 0 | 0 | 0 | 0 | 0 | 0 | 0 | 0 | 0 | 0 | 0 | 0 | 0 | 0 | 0 | 0 | 0 | 0 | 0 | 0 | 0 | 0 | 0 | 0
0 | 0 | 0 | 0 | 0 | 0 | 0 | 0 | 0 | 0 | 0 | 0 | 0 | 0 | 0 | 0 | 0 | 0 | 0 | 0 | 0 | 0 | 0 | 0 | 0 | 0 | 0 | 0
0 | 0 | 0 | 0 | 0 | 0 | 0 | 0 | 0 | 0 | 0 | 0 | 0 | 0 | 0 | 0 | 0 | 0 | 0 | 0 | 0 | 0 | 0 | 0 | 0 | 0 | 0 | 0
0 | 0 | 0 | 0 | 0 | 0 | 0 | 0 | 0 | 0 | 0 | 0 | 0 | 0 | 0 | 0 | 0 | 0 | 0 | 0 | 0 | 0 | 0 | 0 | 0 | 0 | 0 | 0
0 | 0 | 0 | 0 | 0 | 0 | 0 | 0 | 0 | 0 | 0 | 0 | 0 | 0 | 0 | 0 | 0 | 0 | 0 | 0 | 0 | 0 | 0 | 0 | 0 | 0 | 0 | 0
0 | 0 | 0 | 0 | 0 | 0 | 0 | 0 | 0 | 0 | 0 | 0 | 0 | 0 | 0 | 0 | 0 | 0 | 0 | 0 | 0 | 0 | 0 | 0 | 0 | 0 | 0 | 0
0 | 0 | 0 | 0 | 0 | 0 | 0 | 0 | 0 | 0 | 0 | 0 | 0 | 0 | 0 | 0 | 0 | 0 | 0 | 0 | 0 | 0 | 0 | 0 | 0 | 0 | 0 | 0
0 | 0 | 0 | 0 | 0 | 0 | 0 | 0 | 0 | 0 | 0 | 0 | 0 | 0 | 0 | 0 | 0 | 0 | 0 | 0 | 0 | 0 | 0 | 0 | 0 | 0 | 0 | 0
0 | 0 | 0 | 0 | 0 | 0 | 0 | 0 | 0 | 0 | 0 | 0 | 0 | 0 | 0 | 0 | 0 | 0 | 0 | 0 | 0 | 0 | 0 | 0 | 0 | 0 | 0 | 0
0 | 0 | 0 | 0 | 0 | 0 | 0 | 0 | 0 | 0 | 0 | 0 | 0 | 0 | 0 | 0 | 0 | 0 | 0 | 0 | 0 | 0 | 0 | 0 | 0 | 0 | 0 | 0
0 | 0 | 0 | 0 | 0 | 0 | 0 | 0 | 0 | 0 | 0 | 0 | 0 | 0 | 0 | 0 | 0 | 0 | 0 | 0 | 0 | 0 | 0 | 0 | 0 | 0 | 0 | 0
0 | 0 | 0 | 0 | 0 | 0 | 0 | 0 | 0 | 0 | 0 | 0 | 0 | 0 | 0 | 0 | 0 | 0 | 0 | 0 | 0 | 0 | 0 | 0 | 0 | 0 | 0 | 0
0 | 0 | 0 | 0 | 0 | 0 | 0 | 0 | 0 | 0 | 0 | 0 | 0 | 0 | 0 | 0 | 0 | 0 | 0 | 0 | 0 | 0 | 0 | 0 | 0 | 0 | 0 | 0
0 | 0 | 0 | 0 | 0 | 0 | 0 | 0 | 0 | 0 | 0 | 0 | 0 | 0 | 0 | 0 | 0 | 0 | 0 | 0 | 0 | 0 | 0 | 0 | 0 | 0 | 0 | 0
0 | 0 | 0 | 0 | 0 | 0 | 0 | 0 | 0 | 0 | 0 | 0 | 0 | 0 | 0 | 0 | 0 | 0 | 0 | 0 | 0 | 0 | 0 | 0 | 0 | 0 | 0 | 0
0 | 0 | 0 | 0 | 0 | 0 | 0 | 0 | 0 | 0 | 0 | 0 | 0 | 0 | 0 | 0 | 0 | 0 | 0 | 0 | 0 | 0 | 0 | 0 | 0 | 0 | 0 | 0
0 | 0 | 0 | 0 | 0 | 0 | 0 | 0 | 0 | 0 | 0 | 0 | 0 | 0 | 0 | 0 | 0 | 0 | 0 | 0 | 0 | 0 | 0 | 0 | 0 | 0 | 0 | 0
0 | 0 | 0 | 0 | 0 | 0 | 0 | 0 | 0 | 0 | 0 | 0 | 0 | 0 | 0 | 0 | 0 | 0 | 0 | 0 | 0 | 0 | 0 | 0 | 0 | 0 | 0 | 0
0 | 0 | 0 | 0 | 0 | 0 | 0 | 0 | 0 | 0 | 0 | 0 | 0 | 0 | 0 | 0 | 0 | 0 | 0 | 0 | 0 | 0 | 0 | 0 | 0 | 0 | 0 | 0
0 | 0 | 0 | 0 | 0 | 0 | 0 | 0 | 0 | 0 | 0 | 0 | 0 | 0 | 0 | 0 | 0 | 0 | 0 | 0 | 0 | 0 | 0 | 0 | 0 | 0 | 0 | 0
0 | 0 | 0 | 0 | 0 | 0 | 0 | 0 | 0 | 0 | 0 | 0 | 0 | 0 | 0 | 0 | 0 | 0 | 0 | 0 | 0 | 0 | 0 | 0 | 0 | 0 | 0 | 0
0 | 0 | 0 | 0 | 0 | 0 | 0 | 0 | 0 | 0 | 0 | 0 | 0 | 0 | 0 | 0 | 0 | 0 | 0 | 0 | 0 | 0 | 0 | 0 | 0 | 0 | 0 | 0
0 | 0 | 0 | 0 | 0 | 0 | 0 | 0 | 0 | 0 | 0 | 0 | 0 | 0 | 0 | 0 | 0 | 0 | 0 | 0 | 0 | 0 | 0 | 0 | 0 | 0 | 0 | 0
0 | 0 | 0 | 0 | 0 | 0 | 0 | 0 | 0 | 0 | 0 | 0 | 0 | 0 | 0 | 0 | 0 | 0 | 0 | 0 | 0 | 0 | 0 | 0 | 0 | 0 | 0 | 0
0 | 0 | 0 | 0 | 0 | 0 | 0 | 0 | 0 | 0 | 0 | 0 | 0 | 0 | 0 | 0 | 0 | 0 | 0 | 0 | 0 | 0 | 0 | 0 | 0 | 0 | 0 | 0
0 | 0 | 0 | 0 | 0 | 0 | 0 | 0 | 0 | 0 | 0 | 0 | 0 | 0 | 0 | 0 | 0 | 0 | 0 | 0 | 0 | 0 | 0 | 0 | 0 | 0 | 0 | 0
0 | 0 | 0 | 0 | 0 | 0 | 0 | 0 | 0 | 0 | 0 | 0 | 0 | 0 | 0 | 0 | 0 | 0 | 0 | 0 | 0 | 0 | 0 | 0 | 0 | 0 | 0 | 0
0 | 0 | 0 | 0 | 0 | 0 | 0 | 0 | 0 | 0 | 0 | 0 | 0 | 0 | 0 | 0 | 0 | 0 | 0 | 0 | 0 | 0 | 0 | 0 | 0 | 0 | 0 | 0
0 | 0 | 0 | 0 | 0 | 0 | 0 | 0 | 0 | 0 | 0 | 0 | 0 | 0 | 0 | 0 | 0 | 0 | 0 | 0 | 0 | 0 | 0 | 0 | 0 | 0 | 0 | 0
0 | 0 | 0 | 0 | 0 | 0 | 0 | 0 | 0 | 0 | 0 | 0 | 0 | 0 | 0 | 0 | 0 | 0 | 0 | 0 | 0 | 0 | 0 | 0 | 0 | 0 | 0 | 0
0 | 0 | 0 | 0 | 0 | 0 | 0 | 0 | 0 | 0 | 0 | 0 | 0 | 0 | 0 | 0 | 0 | 0 | 0 | 0 | 0 | 0 | 0 | 0 | 0 | 0 | 0 | 0
0 | 0 | 0 | 0 | 0 | 0 | 0 | 0 | 0 | 0 | 0 | 0 | 0 | 0 | 0 | 0 | 0 | 0 | 0 | 0 | 0 | 0 | 0 | 0 | 0 | 0 | 0 | 0
0 | 0 | 0 | 0 | 0 | 0 | 0 | 0 | 0 | 0 | 0 | 0 | 0 | 0 | 0 | 0 | 0 | 0 | 0 | 0 | 0 | 0 | 0 | 0 | 0 | 0 | 0 | 0
0 | 0 | 0 | 0 | 0 | 0 | 0 | 0 | 0 | 0 | 0 | 0 | 0 | 0 | 0 | 0 | 0 | 0 | 0 | 0 | 0 | 0 | 0 | 0 | 0 | 0 | 0 | 0
0 | 0 | 0 | 0 | 0 | 0 | 0 | 0 | 0 | 0 | 0 | 0 | 0 | 0 | 0 | 0 | 0 | 0 | 0 | 0 | 0 | 0 | 0 | 0 | 0 | 0 | 0 | 0
0 | 0 | 0 | 0 | 0 | 0 | 0 | 0 | 0 | 0 | 0 | 0 | 0 | 0 | 0 | 0 | 0 | 0 | 0 | 0 | 0 | 0 | 0 | 0 | 0 | 0 | 0 | 0
0 | 0 | 0 | 0 | 0 | 0 | 0 | 0 | 0 | 0 | 0 | 0 | 0 | 0 | 0 | 0 | 0 | 0 | 0 | 0 | 0 | 0 | 0 | 0 | 0 | 0 | 0 | 0
0 | 0 | 0 | 0 | 0 | 0 | 0 | 0 | 0 | 0 | 0 | 0 | 0 | 0 | 0 | 0 | 0 | 0 | 0 | 0 | 0 | 0 | 0 | 0 | 0 | 0 | 0 | 0
0 | 0 | 0 | 0 | 0 | 0 | 0 | 0 | 0 | 0 | 0 | 0 | 0 | 0 | 0 | 0 | 0 | 0 | 0 | 0 | 0 | 0 | 0 | 0 | 0 | 0 | 0 | 0
0 | 0 | 0 | 0 | 0 | 0 | 0 | 0 | 0 | 0 | 0 | 0 | 0 | 0 | 0 | 0 | 0 | 0 | 0 | 0 | 0 | 0 | 0 | 0 | 0 | 0 | 0 | 0
0 | 0 | 0 | 0 | 0 | 0 | 0 | 0 | 0 | 0 | 0 | 0 | 0 | 0 | 0 | 0 | 0 | 0 | 0 | 0 | 0 | 0 | 0 | 0 | 0 | 0 | 0 | 0
0 | 0 | 0 | 0 | 0 | 0 | 0 | 0 | 0 | 0 | 0 | 0 | 0 | 0 | 0 | 0 | 0 | 0 | 0 | 0 | 0 | 0 | 0 | 0 | 0 | 0 | 0 | 0
0 | 0 | 0 | 0 | 0 | 0 | 0 | 0 | 0 | 0 | 0 | 0 | 0 | 0 | 0 | 0 | 0 | 0 | 0 | 0 | 0 | 0 | 0 | 0 | 0 | 0 | 0 | 0
0 | 0 | 0 | 0 | 0 | 0 | 0 | 0 | 0 | 0 | 0 | 0 | 0 | 0 | 0 | 0 | 0 | 0 | 0 | 0 | 0 | 0 | 0 | 0 | 0 | 0 | 0 | 0
0 | 0 | 0 | 0 | 0 | 0 | 0 | 0 | 0 | 0 | 0 | 0 | 0 | 0 | 0 | 0 | 0 | 0 | 0 | 0 | 0 | 0 | 0 | 0 | 0 | 0 | 0 | 0
0 | 0 | 0 | 0 | 0 | 0 | 0 | 0 | 0 | 0 | 0 | 0 | 0 | 0 | 0 | 0 | 0 | 0 | 0 | 0 | 0 | 0 | 0 | 0 | 0 | 0 | 0 | 0
0 | 0 | 0 | 0 | 0 | 0 | 0 | 0 | 0 | 0 | 0 | 0 | 0 | 0 | 0 | 0 | 0 | 0 | 0 | 0 | 0 | 0 | 0 | 0 | 0 | 0 | 0 | 0
0 | 0 | 0 | 0 | 0 | 0 | 0 | 0 | 0 | 0 | 0 | 0 | 0 | 0 | 0 | 0 | 0 | 0 | 0 | 0 | 0 | 0 | 0 | 0 | 0 | 0 | 0 | 0
0 | 0 | 0 | 0 | 0 | 0 | 0 | 0 | 0 | 0 | 0 | 0 | 0 | 0 | 0 | 0 | 0 | 0 | 0 | 0 | 0 | 0 | 0 | 0 | 0 | 0 | 0 | 0
0 | 0 | 0 | 0 | 0 | 0 | 0 | 0 | 0 | 0 | 0 | 0 | 0 | 0 | 0 | 0 | 0 | 0 | 0 | 0 | 0 | 0 | 0 | 0 | 0 | 0 | 0 | 0
0 | 0 | 0 | 0 | 0 | 0 | 0 | 0 | 0 | 0 | 0 | 0 | 0 | 0 | 0 | 0 | 0 | 0 | 0 | 0 | 0 | 0 | 0 | 0 | 0 | 0 | 0 | 0
0 | 0 | 0 | 0 | 0 | 0 | 0 | 0 | 0 | 0 | 0 | 0 | 0 | 0 | 0 | 0 | 0 | 0 | 0 | 0 | 0 | 0 | 0 | 0 | 0 | 0 | 0 | 0
0 | 0 | 0 | 0 | 0 | 0 | 0 | 0 | 0 | 0 | 0 | 0 | 0 | 0 | 0 | 0 | 0 | 0 | 0 | 0 | 0 | 0 | 0 | 0 | 0 | 0 | 0 | 0
0 | 0 | 0 | 0 | 0 | 0 | 0 | 0 | 0 | 0 | 0 | 0 | 0 | 0 | 0 | 0 | 0 | 0 | 0 | 0 | 0 | 0 | 0 | 0 | 0 | 0 | 0 | 0
0 | 0 | 0 | 0 | 0 | 0 | 0 | 0 | 0 | 0 | 0 | 0 | 0 | 0 | 0 | 0 | 0 | 0 | 0 | 0 | 0 | 0 | 0 | 0 | 0 | 0 | 0 | 0
0 | 0 | 0 | 0 | 0 | 0 | 0 | 0 | 0 | 0 | 0 | 0 | 0 | 0 | 0 | 0 | 0 | 0 | 0 | 0 | 0 | 0 | 0 | 0 | 0 | 0 | 0 | 0
0 | 0 | 0 | 0 | 0 | 0 | 0 | 0 | 0 | 0 | 0 | 0 | 0 | 0 | 0 | 0 | 0 | 0 | 0 | 0 | 0 | 0 | 0 | 0 | 0 | 0 | 0 | 0
0 | 0 | 0 | 0 | 0 | 0 | 0 | 0 | 0 | 0 | 0 | 0 | 0 | 0 | 0 | 0 | 0 | 0 | 0 | 0 | 0 | 0 | 0 | 0 | 0 | 0 | 0 | 0
0 | 0 | 0 | 0 | 0 | 0 | 0 | 0 | 0 | 0 | 0 | 0 | 0 | 0 | 0 | 0 | 0 | 0 | 0 | 0 | 0 | 0 | 0 | 0 | 0 | 0 | 0 | 0
0 | 0 | 0 | 0 | 0 | 0 | 0 | 0 | 0 | 0 | 0 | 0 | 0 | 0 | 0 | 0 | 0 | 0 | 0 | 0 | 0 | 0 | 0 | 0 | 0 | 0 | 0 | 0
0 | 0 | 0 | 0 | 0 | 0 | 0 | 0 | 0 | 0 | 0 | 0 | 0 | 0 | 0 | 0 | 0 | 0 | 0 | 0 | 0 | 0 | 0 | 0 | 0 | 0 | 0 | 0
0 | 0 | 0 | 0 | 0 | 0 | 0 | 0 | 0 | 0 | 0 | 0 | 0 | 0 | 0 | 0 | 0 | 0 | 0 | 0 | 0 | 0 | 0 | 0 | 0 | 0 | 0 | 0
0 | 0 | 0 | 0 | 0 | 0 | 0 | 0 | 0 | 0 | 0 | 0 | 0 | 0 | 0 | 0 | 0 | 0 | 0 | 0 | 0 | 0 | 0 | 0 | 0 | 0 | 0 | 0
0 | 0 | 0 | 0 | 0 | 0 | 0 | 0 | 0 | 0 | 0 | 0 | 0 | 0 | 0 | 0 | 0 | 0 | 0 | 0 | 0 | 0 | 0 | 0 | 0 | 0 | 0 | 0
0 | 0 | 0 | 0 | 0 | 0 | 0 | 0 | 0 | 0 | 0 | 0 | 0 | 0 | 0 | 0 | 0 | 0 | 0 | 0 | 0 | 0 | 0 | 0 | 0 | 0 | 0 | 0
0 | 0 | 0 | 0 | 0 | 0 | 0 | 0 | 0 | 0 | 0 | 0 | 0 | 0 | 0 | 0 | 0 | 0 | 0 | 0 | 0 | 0 | 0 | 0 | 0 | 0 | 0 | 0
0 | 0 | 0 | 0 | 0 | 0 | 0 | 0 | 0 | 0 | 0 | 0 | 0 | 0 | 0 | 0 | 0 | 0 | 0 | 0 | 0 | 0 | 0 | 0 | 0 | 0 | 0 | 0
0 | 0 | 0 | 0 | 0 | 0 | 0 | 0 | 0 | 0 | 0 | 0 | 0 | 0 | 0 | 0 | 0 | 0 | 0 | 0 | 0 | 0 | 0 | 0 | 0 | 0 | 0 | 0
0 | 0 | 0 | 0 | 0 | 0 | 0 | 0 | 0 | 0 | 0 | 0 | 0 | 0 | 0 | 0 | 0 | 0 | 0 | 0 | 0 | 0 | 0 | 0 | 0 | 0 | 0 | 0
0 | 0 | 0 | 0 | 0 | 0 | 0 | 0 | 0 | 0 | 0 | 0 | 0 | 0 | 0 | 0 | 0 | 0 | 0 | 0 | 0 | 0 | 0 | 0 | 0 | 0 | 0 | 0
0 | 0 | 0 | 0 | 0 | 0 | 0 | 0 | 0 | 0 | 0 | 0 | 0 | 0 | 0 | 0 | 0 | 0 | 0 | 0 | 0 | 0 | 0 | 0 | 0 | 0 | 0 | 0
0 | 0 | 0 | 0 | 0 | 0 | 0 | 0 | 0 | 0 | 0 | 0 | 0 | 0 | 0 | 0 | 0 | 0 | 0 | 0 | 0 | 0 | 0 | 0 | 0 | 0 | 0 | 0
0 | 0 | 0 | 0 | 0 | 0 | 0 | 0 | 0 | 0 | 0 | 0 | 0 | 0 | 0 | 0 | 0 | 0 | 0 | 0 | 0 | 0 | 0 | 0 | 0 | 0 | 0 | 0
0 | 0 | 0 | 0 | 0 | 0 | 0 | 0 | 0 | 0 | 0 | 0 | 0 | 0 | 0 | 0 | 0 | 0 | 0 | 0 | 0 | 0 | 0 | 0 | 0 | 0 | 0 | 0
0 | 0 | 0 | 0 | 0 | 0 | 0 | 0 | 0 | 0 | 0 | 0 | 0 | 0 | 0 | 0 | 0 | 0 | 0 | 0 | 0 | 0 | 0 | 0 | 0 | 0 | 0 | 0
0 | 0 | 0 | 0 | 0 | 0 | 0 | 0 | 0 | 0 | 0 | 0 | 0 | 0 | 0 | 0 | 0 | 0 | 0 | 0 | 0 | 0 | 0 | 0 | 0 | 0 | 0 | 0
0 | 0 | 0 | 0 | 0 | 0 | 0 | 0 | 0 | 0 | 0 | 0 | 0 | 0 | 0 | 0 | 0 | 0 | 0 | 0 | 0 | 0 | 0 | 0 | 0 | 0 | 0 | 0
0 | 0 | 0 | 0 | 0 | 0 | 0 | 0 | 0 | 0 | 0 | 0 | 0 | 0 | 0 | 0 | 0 | 0 | 0 | 0 | 0 | 0 | 0 | 0 | 0 | 0 | 0 | 0
0 | 0 | 0 | 0 | 0 | 0 | 0 | 0 | 0 | 0 | 0 | 0 | 0 | 0 | 0 | 0 | 0 | 0 | 0 | 0 | 0 | 0 | 0 | 0 | 0 | 0 | 0 | 0
0 | 0 | 0 | 0 | 0 | 0 | 0 | 0 | 0 | 0 | 0 | 0 | 0 | 0 | 0 | 0 | 0 | 0 | 0 | 0 | 0 | 0 | 0 | 0 | 0 | 0 | 0 | 0
0 | 0 | 0 | 0 | 0 | 0 | 0 | 0 | 0 | 0 | 0 | 0 | 0 | 0 | 0 | 0 | 0 | 0 | 0 | 0 | 0 | 0 | 0 | 0 | 0 | 0 | 0 | 0
0 | 0 | 0 | 0 | 0 | 0 | 0 | 0 | 0 | 0 | 0 | 0 | 0 | 0 | 0 | 0 | 0 | 0 | 0 | 0 | 0 | 0 | 0 | 0 | 0 | 0 | 0 | 0
0 | 0 | 0 | 0 | 0 | 0 | 0 | 0 | 0 | 0 | 0 | 0 | 0 | 0 | 0 | 0 | 0 | 0 | 0 | 0 | 0 | 0 | 0 | 0 | 0 | 0 | 0 | 0
0 | 0 | 0 | 0 | 0 | 0 | 0 | 0 | 0 | 0 | 0 | 0 | 0 | 0 | 0 | 0 | 0 | 0 | 0 | 0 | 0 | 0 | 0 | 0 | 0 | 0 | 0 | 0
0 | 0 | 0 | 0 | 0 | 0 | 0 | 0 | 0 | 0 | 0 | 0 | 0 | 0 | 0 | 0 | 0 | 0 | 0 | 0 | 0 | 0 | 0 | 0 | 0 | 0 | 0 | 0
0 | 0 | 0 | 0 | 0 | 0 | 0 | 0 | 0 | 0 | 0 | 0 | 0 | 0 | 0 | 0 | 0 | 0 | 0 | 0 | 0 | 0 | 0 | 0 | 0 | 0 | 0 | 0
0 | 0 | 0 | 0 | 0 | 0 | 0 | 0 | 0 | 0 | 0 | 0 | 0 | 0 | 0 | 0 | 0 | 0 | 0 | 0 | 0 | 0 | 0 | 0 | 0 | 0 | 0 | 0
0 | 0 | 0 | 0 | 0 | 0 | 0 | 0 | 0 | 0 | 0 | 0 | 0 | 0 | 0 | 0 | 0 | 0 | 0 | 0 | 0 | 0 | 0 | 0 | 0 | 0 | 0 | 0
0 | 0 | 0 | 0 | 0 | 0 | 0 | 0 | 0 | 0 | 0 | 0 | 0 | 0 | 0 | 0 | 0 | 0 | 0 | 0 | 0 | 0 | 0 | 0 | 0 | 0 | 0 | 0
0 | 0 | 0 | 0 | 0 | 0 | 0 | 0 | 0 | 0 | 0 | 0 | 0 | 0 | 0 | 0 | 0 | 0 | 0 | 0 | 0 | 0 | 0 | 0 | 0 | 0 | 0 | 0
0 | 0 | 0 | 0 | 0 | 0 | 0 | 0 | 0 | 0 | 0 | 0 | 0 | 0 | 0 | 0 | 0 | 0 | 0 | 0 | 0 | 0 | 0 | 0 | 0 | 0 | 0 | 0
0 | 0 | 0 | 0 | 0 | 0 | 0 | 0 | 0 | 0 | 0 | 0 | 0 | 0 | 0 | 0 | 0 | 0 | 0 | 0 | 0 | 0 | 0 | 0 | 0 | 0 | 0 | 0
0 | 0 | 0 | 0 | 0 | 0 | 0 | 0 | 0 | 0 | 0 | 0 | 0 | 0 | 0 | 0 | 0 | 0 | 0 | 0 | 0 | 0 | 0 | 0 | 0 | 0 | 0 | 0
0 | 0 | 0 | 0 | 0 | 0 | 0 | 0 | 0 | 0 | 0 | 0 | 0 | 0 | 0 | 0 | 0 | 0 | 0 | 0 | 0 | 0 | 0 | 0 | 0 | 0 | 0 | 0
0 | 0 | 0 | 0 | 0 | 0 | 0 | 0 | 0 | 0 | 0 | 0 | 0 | 0 | 0 | 0 | 0 | 0 | 0 | 0 | 0 | 0 | 0 | 0 | 0 | 0 | 0 | 0
0 | 0 | 0 | 0 | 0 | 0 | 0 | 0 | 0 | 0 | 0 | 0 | 0 | 0 | 0 | 0 | 0 | 0 | 0 | 0 | 0 | 0 | 0 | 0 | 0 | 0 | 0 | 0
0 | 0 | 0 | 0 | 0 | 0 | 0 | 0 | 0 | 0 | 0 | 0 | 0 | 0 | 0 | 0 | 0 | 0 | 0 | 0 | 0 | 0 | 0 | 0 | 0 | 0 | 0 | 0
0 | 0 | 0 | 0 | 0 | 0 | 0 | 0 | 0 | 0 | 0 | 0 | 0 | 0 | 0 | 0 | 0 | 0 | 0 | 0 | 0 | 0 | 0 | 0 | 0 | 0 | 0 | 0
0 | 0 | 0 | 0 | 0 | 0 | 0 | 0 | 0 | 0 | 0 | 0 | 0 | 0 | 0 | 0 | 0 | 0 | 0 | 0 | 0 | 0 | 0 | 0 | 0 | 0 | 0 | 0
0 | 0 | 0 | 0 | 0 | 0 | 0 | 0 | 0 | 0 | 0 | 0 | 0 | 0 | 0 | 0 | 0 | 0 | 0 | 0 | 0 | 0 | 0 | 0 | 0 | 0 | 0 | 0
0 | 0 | 0 | 0 | 0 | 0 | 0 | 0 | 0 | 0 | 0 | 0 | 0 | 0 | 0 | 0 | 0 | 0 | 0 | 0 | 0 | 0 | 0 | 0 | 0 | 0 | 0 | 0
0 | 0 | 0 | 0 | 0 | 0 | 0 | 0 | 0 | 0 | 0 | 0 | 0 | 0 | 0 | 0 | 0 | 0 | 0 | 0 | 0 | 0 | 0 | 0 | 0 | 0 | 0 | 0
0 | 0 | 0 | 0 | 0 | 0 | 0 | 0 | 0 | 0 | 0 | 0 | 0 | 0 | 0 | 0 | 0 | 0 | 0 | 0 | 0 | 0 | 0 | 0 | 0 | 0 | 0 | 0
0 | 0 | 0 | 0 | 0 | 0 | 0 | 0 | 0 | 0 | 0 | 0 | 0 | 0 | 0 | 0 | 0 | 0 | 0 | 0 | 0 | 0 | 0 | 0 | 0 | 0 | 0 | 0
0 | 0 | 0 | 0 | 0 | 0 | 0 | 0 | 0 | 0 | 0 | 0 | 0 | 0 | 0 | 0 | 0 | 0 | 0 | 0 | 0 | 0 | 0 | 0 | 0 | 0 | 0 | 0
0 | 0 | 0 | 0 | 0 | 0 | 0 | 0 | 0 | 0 | 0 | 0 | 0 | 0 | 0 | 0 | 0 | 0 | 0 | 0 | 0 | 0 | 0 | 0 | 0 | 0 | 0 | 0
0 | 0 | 0 | 0 | 0 | 0 | 0 | 0 | 0 | 0 | 0 | 0 | 0 | 0 | 0 | 0 | 0 | 0 | 0 | 0 | 0 | 0 | 0 | 0 | 0 | 0 | 0 | 0
0 | 0 | 0 | 0 | 0 | 0 | 0 | 0 | 0 | 0 | 0 | 0 | 0 | 0 | 0 | 0 | 0 | 0 | 0 | 0 | 0 | 0 | 0 | 0 | 0 | 0 | 0 | 0
0 | 0 | 0 | 0 | 0 | 0 | 0 | 0 | 0 | 0 | 0 | 0 | 0 | 0 | 0 | 0 | 0 | 0 | 0 | 0 | 0 | 0 | 0 | 0 | 0 | 0 | 0 | 0
0 | 0 | 0 | 0 | 0 | 0 | 0 | 0 | 0 | 0 | 0 | 0 | 0 | 0 | 0 | 0 | 0 | 0 | 0 | 0 | 0 | 0 | 0 | 0 | 0 | 0 | 0 | 0
0 | 0 | 0 | 0 | 0 | 0 | 0 | 0 | 0 | 0 | 0 | 0 | 0 | 0 | 0 | 0 | 0 | 0 | 0 | 0 | 0 | 0 | 0 | 0 | 0 | 0 | 0 | 0
0 | 0 | 0 | 0 | 0 | 0 | 0 | 0 | 0 | 0 | 0 | 0 | 0 | 0 | 0 | 0 | 0 | 0 | 0 | 0 | 0 | 0 | 0 | 0 | 0 | 0 | 0 | 0
0 | 0 | 0 | 0 | 0 | 0 | 0 | 0 | 0 | 0 | 0 | 0 | 0 | 0 | 0 | 0 | 0 | 0 | 0 | 0 | 0 | 0 | 0 | 0 | 0 | 0 | 0 | 0
0 | 0 | 0 | 0 | 0 | 0 | 0 | 0 | 0 | 0 | 0 | 0 | 0 | 0 | 0 | 0 | 0 | 0 | 0 | 0 | 0 | 0 | 0 | 0 | 0 | 0 | 0 | 0
0 | 0 | 0 | 0 | 0 | 0 | 0 | 0 | 0 | 0 | 0 | 0 | 0 | 0 | 0 | 0 | 0 | 0 | 0 | 0 | 0 | 0 | 0 | 0 | 0 | 0 | 0 | 0
0 | 0 | 0 | 0 | 0 | 0 | 0 | 0 | 0 | 0 | 0 | 0 | 0 | 0 | 0 | 0 | 0 | 0 | 0 | 0 | 0 | 0 | 0 | 0 | 0 | 0 | 0 | 0
0 | 0 | 0 | 0 | 0 | 0 | 0 | 0 | 0 | 0 | 0 | 0 | 0 | 0 | 0 | 0 | 0 | 0 | 0 | 0 | 0 | 0 | 0 | 0 | 0 | 0 | 0 | 0
0 | 0 | 0 | 0 | 0 | 0 | 0 | 0 | 0 | 0 | 0 | 0 | 0 | 0 | 0 | 0 | 0 | 0 | 0 | 0 | 0 | 0 | 0 | 0 | 0 | 0 | 0 | 0
0 | 0 | 0 | 0 | 0 | 0 | 0 | 0 | 0 | 0 | 0 | 0 | 0 | 0 | 0 | 0 | 0 | 0 | 0 | 0 | 0 | 0 | 0 | 0 | 0 | 0 | 0 | 0
0 | 0 | 0 | 0 | 0 | 0 | 0 | 0 | 0 | 0 | 0 | 0 | 0 | 0 | 0 | 0 | 0 | 0 | 0 | 0 | 0 | 0 | 0 | 0 | 0 | 0 | 0 | 0
0 | 0 | 0 | 0 | 0 | 0 | 0 | 0 | 0 | 0 | 0 | 0 | 0 | 0 | 0 | 0 | 0 | 0 | 0 | 0 | 0 | 0 | 0 | 0 | 0 | 0 | 0 | 0
0 | 0 | 0 | 0 | 0 | 0 | 0 | 0 | 0 | 0 | 0 | 0 | 0 | 0 | 0 | 0 | 0 | 0 | 0 | 0 | 0 | 0 | 0 | 0 | 0 | 0 | 0 | 0
0 | 0 | 0 | 0 | 0 | 0 | 0 | 0 | 0 | 0 | 0 | 0 | 0 | 0 | 0 | 0 | 0 | 0 | 0 | 0 | 0 | 0 | 0 | 0 | 0 | 0 | 0 | 0
0 | 0 | 0 | 0 | 0 | 0 | 0 | 0 | 0 | 0 | 0 | 0 | 0 | 0 | 0 | 0 | 0 | 0 | 0 | 0 | 0 | 0 | 0 | 0 | 0 | 0 | 0 | 0
0 | 0 | 0 | 0 | 0 | 0 | 0 | 0 | 0 | 0 | 0 | 0 | 0 | 0 | 0 | 0 | 0 | 0 | 0 | 0 | 0 | 0 | 0 | 0 | 0 | 0 | 0 | 0
0 | 0 | 0 | 0 | 0 | 0 | 0 | 0 | 0 | 0 | 0 | 0 | 0 | 0 | 0 | 0 | 0 | 0 | 0 | 0 | 0 | 0 | 0 | 0 | 0 | 0 | 0 | 0
0 | 0 | 0 | 0 | 0 | 0 | 0 | 0 | 0 | 0 | 0 | 0 | 0 | 0 | 0 | 0 | 0 | 0 | 0 | 0 | 0 | 0 | 0 | 0 | 0 | 0 | 0 | 0
0 | 0 | 0 | 0 | 0 | 0 | 0 | 0 | 0 | 0 | 0 | 0 | 0 | 0 | 0 | 0 | 0 | 0 | 0 | 0 | 0 | 0 | 0 | 0 | 0 | 0 | 0 | 0
0 | 0 | 0 | 0 | 0 | 0 | 0 | 0 | 0 | 0 | 0 | 0 | 0 | 0 | 0 | 0 | 0 | 0 | 0 | 0 | 0 | 0 | 0 | 0 | 0 | 0 | 0 | 0
0 | 0 | 0 | 0 | 0 | 0 | 0 | 0 | 0 | 0 | 0 | 0 | 0 | 0 | 0 | 0 | 0 | 0 | 0 | 0 | 0 | 0 | 0 | 0 | 0 | 0 | 0 | 0
0 | 0 | 0 | 0 | 0 | 0 | 0 | 0 | 0 | 0 | 0 | 0 | 0 | 0 | 0 | 0 | 0 | 0 | 0 | 0 | 0 | 0 | 0 | 0 | 0 | 0 | 0 | 0
0 | 0 | 0 | 0 | 0 | 0 | 0 | 0 | 0 | 0 | 0 | 0 | 0 | 0 | 0 | 0 | 0 | 0 | 0 | 0 | 0 | 0 | 0 | 0 | 0 | 0 | 0 | 0
0 | 0 | 0 | 0 | 0 | 0 | 0 | 0 | 0 | 0 | 0 | 0 | 0 | 0 | 0 | 0 | 0 | 0 | 0 | 0 | 0 | 0 | 0 | 0 | 0 | 0 | 0 | 0
0 | 0 | 0 | 0 | 0 | 0 | 0 | 0 | 0 | 0 | 0 | 0 | 0 | 0 | 0 | 0 | 0 | 0 | 0 | 0 | 0 | 0 | 0 | 0 | 0 | 0 | 0 | 0
0 | 0 | 0 | 0 | 0 | 0 | 0 | 0 | 0 | 0 | 0 | 0 | 0 | 0 | 0 | 0 | 0 | 0 | 0 | 0 | 0 | 0 | 0 | 0 | 0 | 0 | 0 | 0
0 | 0 | 0 | 0 | 0 | 0 | 0 | 0 | 0 | 0 | 0 | 0 | 0 | 0 | 0 | 0 | 0 | 0 | 0 | 0 | 0 | 0 | 0 | 0 | 0 | 0 | 0 | 0
0 | 0 | 0 | 0 | 0 | 0 | 0 | 0 | 0 | 0 | 0 | 0 | 0 | 0 | 0 | 0 | 0 | 0 | 0 | 0 | 0 | 0 | 0 | 0 | 0 | 0 | 0 | 0
0 | 0 | 0 | 0 | 0 | 0 | 0 | 0 | 0 | 0 | 0 | 0 | 0 | 0 | 0 | 0 | 0 | 0 | 0 | 0 | 0 | 0 | 0 | 0 | 0 | 0 | 0 | 0
0 | 0 | 0 | 0 | 0 | 0 | 0 | 0 | 0 | 0 | 0 | 0 | 0 | 0 | 0 | 0 | 0 | 0 | 0 | 0 | 0 | 0 | 0 | 0 | 0 | 0 | 0 | 0
0 | 0 | 0 | 0 | 0 | 0 | 0 | 0 | 0 | 0 | 0 | 0 | 0 | 0 | 0 | 0 | 0 | 0 | 0 | 0 | 0 | 0 | 0 | 0 | 0 | 0 | 0 | 0
0 | 0 | 0 | 0 | 0 | 0 | 0 | 0 | 0 | 0 | 0 | 0 | 0 | 0 | 0 | 0 | 0 | 0 | 0 | 0 | 0 | 0 | 0 | 0 | 0 | 0 | 0 | 0
0 | 0 | 0 | 0 | 0 | 0 | 0 | 0 | 0 | 0 | 0 | 0 | 0 | 0 | 0 | 0 | 0 | 0 | 0 | 0 | 0 | 0 | 0 | 0 | 0 | 0 | 0 | 0
0 | 0 | 0 | 0 | 0 | 0 | 0 | 0 | 0 | 0 | 0 | 0 | 0 | 0 | 0 | 0 | 0 | 0 | 0 | 0 | 0 | 0 | 0 | 0 | 0 | 0 | 0 | 0
0 | 0 | 0 | 0 | 0 | 0 | 0 | 0 | 0 | 0 | 0 | 0 | 0 | 0 | 0 | 0 | 0 | 0 | 0 | 0 | 0 | 0 | 0 | 0 | 0 | 0 | 0 | 0
0 | 0 | 0 | 0 | 0 | 0 | 0 | 0 | 0 | 0 | 0 | 0 | 0 | 0 | 0 | 0 | 0 | 0 | 0 | 0 | 0 | 0 | 0 | 0 | 0 | 0 | 0 | 0
0 | 0 | 0 | 0 | 0 | 0 | 0 | 0 | 0 | 0 | 0 | 0 | 0 | 0 | 0 | 0 | 0 | 0 | 0 | 0 | 0 | 0 | 0 | 0 | 0 | 0 | 0 | 0
0 | 0 | 0 | 0 | 0 | 0 | 0 | 0 | 0 | 0 | 0 | 0 | 0 | 0 | 0 | 0 | 0 | 0 | 0 | 0 | 0 | 0 | 0 | 0 | 0 | 0 | 0 | 0
0 | 0 | 0 | 0 | 0 | 0 | 0 | 0 | 0 | 0 | 0 | 0 | 0 | 0 | 0 | 0 | 0 | 0 | 0 | 0 | 0 | 0 | 0 | 0 | 0 | 0 | 0 | 0
0 | 0 | 0 | 0 | 0 | 0 | 0 | 0 | 0 | 0 | 0 | 0 | 0 | 0 | 0 | 0 | 0 | 0 | 0 | 0 | 0 | 0 | 0 | 0 | 0 | 0 | 0 | 0
0 | 0 | 0 | 0 | 0 | 0 | 0 | 0 | 0 | 0 | 0 | 0 | 0 | 0 | 0 | 0 | 0 | 0 | 0 | 0 | 0 | 0 | 0 | 0 | 0 | 0 | 0 | 0
0 | 0 | 0 | 0 | 0 | 0 | 0 | 0 | 0 | 0 | 0 | 0 | 0 | 0 | 0 | 0 | 0 | 0 | 0 | 0 | 0 | 0 | 0 | 0 | 0 | 0 | 0 | 0
0 | 0 | 0 | 0 | 0 | 0 | 0 | 0 | 0 | 0 | 0 | 0 | 0 | 0 | 0 | 0 | 0 | 0 | 0 | 0 | 0 | 0 | 0 | 0 | 0 | 0 | 0 | 0
0 | 0 | 0 | 0 | 0 | 0 | 0 | 0 | 0 | 0 | 0 | 0 | 0 | 0 | 0 | 0 | 0 | 0 | 0 | 0 | 0 | 0 | 0 | 0 | 0 | 0 | 0 | 0
0 | 0 | 0 | 0 | 0 | 0 | 0 | 0 | 0 | 0 | 0 | 0 | 0 | 0 | 0 | 0 | 0 | 0 | 0 | 0 | 0 | 0 | 0 | 0 | 0 | 0 | 0 | 0
0 | 0 | 0 | 0 | 0 | 0 | 0 | 0 | 0 | 0 | 0 | 0 | 0 | 0 | 0 | 0 | 0 | 0 | 0 | 0 | 0 | 0 | 0 | 0 | 0 | 0 | 0 | 0
0 | 0 | 0 | 0 | 0 | 0 | 0 | 0 | 0 | 0 | 0 | 0 | 0 | 0 | 0 | 0 | 0 | 0 | 0 | 0 | 0 | 0 | 0 | 0 | 0 | 0 | 0 | 0
0 | 0 | 0 | 0 | 0 | 0 | 0 | 0 | 0 | 0 | 0 | 0 | 0 | 0 | 0 | 0 | 0 | 0 | 0 | 0 | 0 | 0 | 0 | 0 | 0 | 0 | 0 | 0
0 | 0 | 0 | 0 | 0 | 0 | 0 | 0 | 0 | 0 | 0 | 0 | 0 | 0 | 0 | 0 | 0 | 0 | 0 | 0 | 0 | 0 | 0 | 0 | 0 | 0 | 0 | 0
0 | 0 | 0 | 0 | 0 | 0 | 0 | 0 | 0 | 0 | 0 | 0 | 0 | 0 | 0 | 0 | 0 | 0 | 0 | 0 | 0 | 0 | 0 | 0 | 0 | 0 | 0 | 0
0 | 0 | 0 | 0 | 0 | 0 | 0 | 0 | 0 | 0 | 0 | 0 | 0 | 0 | 0 | 0 | 0 | 0 | 0 | 0 | 0 | 0 | 0 | 0 | 0 | 0 | 0 | 0
0 | 0 | 0 | 0 | 0 | 0 | 0 | 0 | 0 | 0 | 0 | 0 | 0 | 0 | 0 | 0 | 0 | 0 | 0 | 0 | 0 | 0 | 0 | 0 | 0 | 0 | 0 | 0
0 | 0 | 0 | 0 | 0 | 0 | 0 | 0 | 0 | 0 | 0 | 0 | 0 | 0 | 0 | 0 | 0 | 0 | 0 | 0 | 0 | 0 | 0 | 0 | 0 | 0 | 0 | 0
0 | 0 | 0 | 0 | 0 | 0 | 0 | 0 | 0 | 0 | 0 | 0 | 0 | 0 | 0 | 0 | 0 | 0 | 0 | 0 | 0 | 0 | 0 | 0 | 0 | 0 | 0 | 0
0 | 0 | 0 | 0 | 0 | 0 | 0 | 0 | 0 | 0 | 0 | 0 | 0 | 0 | 0 | 0 | 0 | 0 | 0 | 0 | 0 | 0 | 0 | 0 | 0 | 0 | 0 | 0
0 | 0 | 0 | 0 | 0 | 0 | 0 | 0 | 0 | 0 | 0 | 0 | 0 | 0 | 0 | 0 | 0 | 0 | 0 | 0 | 0 | 0 | 0 | 0 | 0 | 0 | 0 | 0
0 | 0 | 0 | 0 | 0 | 0 | 0 | 0 | 0 | 0 | 0 | 0 | 0 | 0 | 0 | 0 | 0 | 0 | 0 | 0 | 0 | 0 | 0 | 0 | 0 | 0 | 0 | 0
0 | 0 | 0 | 0 | 0 | 0 | 0 | 0 | 0 | 0 | 0 | 0 | 0 | 0 | 0 | 0 | 0 | 0 | 0 | 0 | 0 | 0 | 0 | 0 | 0 | 0 | 0 | 0
0 | 0 | 0 | 0 | 0 | 0 | 0 | 0 | 0 | 0 | 0 | 0 | 0 | 0 | 0 | 0 | 0 | 0 | 0 | 0 | 0 | 0 | 0 | 0 | 0 | 0 | 0 | 0
0 | 0 | 0 | 0 | 0 | 0 | 0 | 0 | 0 | 0 | 0 | 0 | 0 | 0 | 0 | 0 | 0 | 0 | 0 | 0 | 0 | 0 | 0 | 0 | 0 | 0 | 0 | 0
0 | 0 | 0 | 0 | 0 | 0 | 0 | 0 | 0 | 0 | 0 | 0 | 0 | 0 | 0 | 0 | 0 | 0 | 0 | 0 | 0 | 0 | 0 | 0 | 0 | 0 | 0 | 0
0 | 0 | 0 | 0 | 0 | 0 | 0 | 0 | 0 | 0 | 0 | 0 | 0 | 0 | 0 | 0 | 0 | 0 | 0 | 0 | 0 | 0 | 0 | 0 | 0 | 0 | 0 | 0
0 | 0 | 0 | 0 | 0 | 0 | 0 | 0 | 0 | 0 | 0 | 0 | 0 | 0 | 0 | 0 | 0 | 0 | 0 | 0 | 0 | 0 | 0 | 0 | 0 | 0 | 0 | 0
0 | 0 | 0 | 0 | 0 | 0 | 0 | 0 | 0 | 0 | 0 | 0 | 0 | 0 | 0 | 0 | 0 | 0 | 0 | 0 | 0 | 0 | 0 | 0 | 0 | 0 | 0 | 0
0 | 0 | 0 | 0 | 0 | 0 | 0 | 0 | 0 | 0 | 0 | 0 | 0 | 0 | 0 | 0 | 0 | 0 | 0 | 0 | 0 | 0 | 0 | 0 | 0 | 0 | 0 | 0
0 | 0 | 0 | 0 | 0 | 0 | 0 | 0 | 0 | 0 | 0 | 0 | 0 | 0 | 0 | 0 | 0 | 0 | 0 | 0 | 0 | 0 | 0 | 0 | 0 | 0 | 0 | 0
0 | 0 | 0 | 0 | 0 | 0 | 0 | 0 | 0 | 0 | 0 | 0 | 0 | 0 | 0 | 0 | 0 | 0 | 0 | 0 | 0 | 0 | 0 | 0 | 0 | 0 | 0 | 0
0 | 0 | 0 | 0 | 0 | 0 | 0 | 0 | 0 | 0 | 0 | 0 | 0 | 0 | 0 | 0 | 0 | 0 | 0 | 0 | 0 | 0 | 0 | 0 | 0 | 0 | 0 | 0
0 | 0 | 0 | 0 | 0 | 0 | 0 | 0 | 0 | 0 | 0 | 0 | 0 | 0 | 0 | 0 | 0 | 0 | 0 | 0 | 0 | 0 | 0 | 0 | 0 | 0 | 0 | 0
0 | 0 | 0 | 0 | 0 | 0 | 0 | 0 | 0 | 0 | 0 | 0 | 0 | 0 | 0 | 0 | 0 | 0 | 0 | 0 | 0 | 0 | 0 | 0 | 0 | 0 | 0 | 0
0 | 0 | 0 | 0 | 0 | 0 | 0 | 0 | 0 | 0 | 0 | 0 | 0 | 0 | 0 | 0 | 0 | 0 | 0 | 0 | 0 | 0 | 0 | 0 | 0 | 0 | 0 | 0
0 | 0 | 0 | 0 | 0 | 0 | 0 | 0 | 0 | 0 | 0 | 0 | 0 | 0 | 0 | 0 | 0 | 0 | 0 | 0 | 0 | 0 | 0 | 0 | 0 | 0 | 0 | 0
0 | 0 | 0 | 0 | 0 | 0 | 0 | 0 | 0 | 0 | 0 | 0 | 0 | 0 | 0 | 0 | 0 | 0 | 0 | 0 | 0 | 0 | 0 | 0 | 0 | 0 | 0 | 0
0 | 0 | 0 | 0 | 0 | 0 | 0 | 0 | 0 | 0 | 0 | 0 | 0 | 0 | 0 | 0 | 0 | 0 | 0 | 0 | 0 | 0 | 0 | 0 | 0 | 0 | 0 | 0
0 | 0 | 0 | 0 | 0 | 0 | 0 | 0 | 0 | 0 | 0 | 0 | 0 | 0 | 0 | 0 | 0 | 0 | 0 | 0 | 0 | 0 | 0 | 0 | 0 | 0 | 0 | 0
0 | 0 | 0 | 0 | 0 | 0 | 0 | 0 | 0 | 0 | 0 | 0 | 0 | 0 | 0 | 0 | 0 | 0 | 0 | 0 | 0 | 0 | 0 | 0 | 0 | 0 | 0 | 0
0 | 0 | 0 | 0 | 0 | 0 | 0 | 0 | 0 | 0 | 0 | 0 | 0 | 0 | 0 | 0 | 0 | 0 | 0 | 0 | 0 | 0 | 0 | 0 | 0 | 0 | 0 | 0
0 | 0 | 0 | 0 | 0 | 0 | 0 | 0 | 0 | 0 | 0 | 0 | 0 | 0 | 0 | 0 | 0 | 0 | 0 | 0 | 0 | 0 | 0 | 0 | 0 | 0 | 0 | 0
0 | 0 | 0 | 0 | 0 | 0 | 0 | 0 | 0 | 0 | 0 | 0 | 0 | 0 | 0 | 0 | 0 | 0 | 0 | 0 | 0 | 0 | 0 | 0 | 0 | 0 | 0 | 0
0 | 0 | 0 | 0 | 0 | 0 | 0 | 0 | 0 | 0 | 0 | 0 | 0 | 0 | 0 | 0 | 0 | 0 | 0 | 0 | 0 | 0 | 0 | 0 | 0 | 0 | 0 | 0
0 | 0 | 0 | 0 | 0 | 0 | 0 | 0 | 0 | 0 | 0 | 0 | 0 | 0 | 0 | 0 | 0 | 0 | 0 | 0 | 0 | 0 | 0 | 0 | 0 | 0 | 0 | 0
0 | 0 | 0 | 0 | 0 | 0 | 0 | 0 | 0 | 0 | 0 | 0 | 0 | 0 | 0 | 0 | 0 | 0 | 0 | 0 | 0 | 0 | 0 | 0 | 0 | 0 | 0 | 0
0 | 0 | 0 | 0 | 0 | 0 | 0 | 0 | 0 | 0 | 0 | 0 | 0 | 0 | 0 | 0 | 0 | 0 | 0 | 0 | 0 | 0 | 0 | 0 | 0 | 0 | 0 | 0
0 | 0 | 0 | 0 | 0 | 0 | 0 | 0 | 0 | 0 | 0 | 0 | 0 | 0 | 0 | 0 | 0 | 0 | 0 | 0 | 0 | 0 | 0 | 0 | 0 | 0 | 0 | 0
0 | 0 | 0 | 0 | 0 | 0 | 0 | 0 | 0 | 0 | 0 | 0 | 0 | 0 | 0 | 0 | 0 | 0 | 0 | 0 | 0 | 0 | 0 | 0 | 0 | 0 | 0 | 0
0 | 0 | 0 | 0 | 0 | 0 | 0 | 0 | 0 | 0 | 0 | 0 | 0 | 0 | 0 | 0 | 0 | 0 | 0 | 0 | 0 | 0 | 0 | 0 | 0 | 0 | 0 | 0
0 | 0 | 0 | 0 | 0 | 0 | 0 | 0 | 0 | 0 | 0 | 0 | 0 | 0 | 0 | 0 | 0 | 0 | 0 | 0 | 0 | 0 | 0 | 0 | 0 | 0 | 0 | 0
0 | 0 | 0 | 0 | 0 | 0 | 0 | 0 | 0 | 0 | 0 | 0 | 0 | 0 | 0 | 0 | 0 | 0 | 0 | 0 | 0 | 0 | 0 | 0 | 0 | 0 | 0 | 0
0 | 0 | 0 | 0 | 0 | 0 | 0 | 0 | 0 | 0 | 0 | 0 | 0 | 0 | 0 | 0 | 0 | 0 | 0 | 0 | 0 | 0 | 0 | 0 | 0 | 0 | 0 | 0
0 | 0 | 0 | 0 | 0 | 0 | 0 | 0 | 0 | 0 | 0 | 0 | 0 | 0 | 0 | 0 | 0 | 0 | 0 | 0 | 0 | 0 | 0 | 0 | 0 | 0 | 0 | 0
0 | 0 | 0 | 0 | 0 | 0 | 0 | 0 | 0 | 0 | 0 | 0 | 0 | 0 | 0 | 0 | 0 | 0 | 0 | 0 | 0 | 0 | 0 | 0 | 0 | 0 | 0 | 0
0 | 0 | 0 | 0 | 0 | 0 | 0 | 0 | 0 | 0 | 0 | 0 | 0 | 0 | 0 | 0 | 0 | 0 | 0 | 0 | 0 | 0 | 0 | 0 | 0 | 0 | 0 | 0
0 | 0 | 0 | 0 | 0 | 0 | 0 | 0 | 0 | 0 | 0 | 0 | 0 | 0 | 0 | 0 | 0 | 0 | 0 | 0 | 0 | 0 | 0 | 0 | 0 | 0 | 0 | 0
0 | 0 | 0 | 0 | 0 | 0 | 0 | 0 | 0 | 0 | 0 | 0 | 0 | 0 | 0 | 0 | 0 | 0 | 0 | 0 | 0 | 0 | 0 | 0 | 0 | 0 | 0 | 0
0 | 0 | 0 | 0 | 0 | 0 | 0 | 0 | 0 | 0 | 0 | 0 | 0 | 0 | 0 | 0 | 0 | 0 | 0 | 0 | 0 | 0 | 0 | 0 | 0 | 0 | 0 | 0
0 | 0 | 0 | 0 | 0 | 0 | 0 | 0 | 0 | 0 | 0 | 0 | 0 | 0 | 0 | 0 | 0 | 0 | 0 | 0 | 0 | 0 | 0 | 0 | 0 | 0 | 0 | 0
0 | 0 | 0 | 0 | 0 | 0 | 0 | 0 | 0 | 0 | 0 | 0 | 0 | 0 | 0 | 0 | 0 | 0 | 0 | 0 | 0 | 0 | 0 | 0 | 0 | 0 | 0 | 0
0 | 0 | 0 | 0 | 0 | 0 | 0 | 0 | 0 | 0 | 0 | 0 | 0 | 0 | 0 | 0 | 0 | 0 | 0 | 0 | 0 | 0 | 0 | 0 | 0 | 0 | 0 | 0
0 | 0 | 0 | 0 | 0 | 0 | 0 | 0 | 0 | 0 | 0 | 0 | 0 | 0 | 0 | 0 | 0 | 0 | 0 | 0 | 0 | 0 | 0 | 0 | 0 | 0 | 0 | 0
0 | 0 | 0 | 0 | 0 | 0 | 0 | 0 | 0 | 0 | 0 | 0 | 0 | 0 | 0 | 0 | 0 | 0 | 0 | 0 | 0 | 0 | 0 | 0 | 0 | 0 | 0 | 0
0 | 0 | 0 | 0 | 0 | 0 | 0 | 0 | 0 | 0 | 0 | 0 | 0 | 0 | 0 | 0 | 0 | 0 | 0 | 0 | 0 | 0 | 0 | 0 | 0 | 0 | 0 | 0
0 | 0 | 0 | 0 | 0 | 0 | 0 | 0 | 0 | 0 | 0 | 0 | 0 | 0 | 0 | 0 | 0 | 0 | 0 | 0 | 0 | 0 | 0 | 0 | 0 | 0 | 0 | 0
0 | 0 | 0 | 0 | 0 | 0 | 0 | 0 | 0 | 0 | 0 | 0 | 0 | 0 | 0 | 0 | 0 | 0 | 0 | 0 | 0 | 0 | 0 | 0 | 0 | 0 | 0 | 0
0 | 0 | 0 | 0 | 0 | 0 | 0 | 0 | 0 | 0 | 0 | 0 | 0 | 0 | 0 | 0 | 0 | 0 | 0 | 0 | 0 | 0 | 0 | 0 | 0 | 0 | 0 | 0
0 | 0 | 0 | 0 | 0 | 0 | 0 | 0 | 0 | 0 | 0 | 0 | 0 | 0 | 0 | 0 | 0 | 0 | 0 | 0 | 0 | 0 | 0 | 0 | 0 | 0 | 0 | 0
0 | 0 | 0 | 0 | 0 | 0 | 0 | 0 | 0 | 0 | 0 | 0 | 0 | 0 | 0 | 0 | 0 | 0 | 0 | 0 | 0 | 0 | 0 | 0 | 0 | 0 | 0 | 0
0 | 0 | 0 | 0 | 0 | 0 | 0 | 0 | 0 | 0 | 0 | 0 | 0 | 0 | 0 | 0 | 0 | 0 | 0 | 0 | 0 | 0 | 0 | 0 | 0 | 0 | 0 | 0
0 | 0 | 0 | 0 | 0 | 0 | 0 | 0 | 0 | 0 | 0 | 0 | 0 | 0 | 0 | 0 | 0 | 0 | 0 | 0 | 0 | 0 | 0 | 0 | 0 | 0 | 0 | 0
0 | 0 | 0 | 0 | 0 | 0 | 0 | 0 | 0 | 0 | 0 | 0 | 0 | 0 | 0 | 0 | 0 | 0 | 0 | 0 | 0 | 0 | 0 | 0 | 0 | 0 | 0 | 0
0 | 0 | 0 | 0 | 0 | 0 | 0 | 0 | 0 | 0 | 0 | 0 | 0 | 0 | 0 | 0 | 0 | 0 | 0 | 0 | 0 | 0 | 0 | 0 | 0 | 0 | 0 | 0
0 | 0 | 0 | 0 | 0 | 0 | 0 | 0 | 0 | 0 | 0 | 0 | 0 | 0 | 0 | 0 | 0 | 0 | 0 | 0 | 0 | 0 | 0 | 0 | 0 | 0 | 0 | 0
0 | 0 | 0 | 0 | 0 | 0 | 0 | 0 | 0 | 0 | 0 | 0 | 0 | 0 | 0 | 0 | 0 | 0 | 0 | 0 | 0 | 0 | 0 | 0 | 0 | 0 | 0 | 0
0 | 0 | 0 | 0 | 0 | 0 | 0 | 0 | 0 | 0 | 0 | 0 | 0 | 0 | 0 | 0 | 0 | 0 | 0 | 0 | 0 | 0 | 0 | 0 | 0 | 0 | 0 | 0
0 | 0 | 0 | 0 | 0 | 0 | 0 | 0 | 0 | 0 | 0 | 0 | 0 | 0 | 0 | 0 | 0 | 0 | 0 | 0 | 0 | 0 | 0 | 0 | 0 | 0 | 0 | 0
0 | 0 | 0 | 0 | 0 | 0 | 0 | 0 | 0 | 0 | 0 | 0 | 0 | 0 | 0 | 0 | 0 | 0 | 0 | 0 | 0 | 0 | 0 | 0 | 0 | 0 | 0 | 0
0 | 0 | 0 | 0 | 0 | 0 | 0 | 0 | 0 | 0 | 0 | 0 | 0 | 0 | 0 | 0 | 0 | 0 | 0 | 0 | 0 | 0 | 0 | 0 | 0 | 0 | 0 | 0
0 | 0 | 0 | 0 | 0 | 0 | 0 | 0 | 0 | 0 | 0 | 0 | 0 | 0 | 0 | 0 | 0 | 0 | 0 | 0 | 0 | 0 | 0 | 0 | 0 | 0 | 0 | 0
0 | 0 | 0 | 0 | 0 | 0 | 0 | 0 | 0 | 0 | 0 | 0 | 0 | 0 | 0 | 0 | 0 | 0 | 0 | 0 | 0 | 0 | 0 | 0 | 0 | 0 | 0 | 0
0 | 0 | 0 | 0 | 0 | 0 | 0 | 0 | 0 | 0 | 0 | 0 | 0 | 0 | 0 | 0 | 0 | 0 | 0 | 0 | 0 | 0 | 0 | 0 | 0 | 0 | 0 | 0
0 | 0 | 0 | 0 | 0 | 0 | 0 | 0 | 0 | 0 | 0 | 0 | 0 | 0 | 0 | 0 | 0 | 0 | 0 | 0 | 0 | 0 | 0 | 0 | 0 | 0 | 0 | 0
0 | 0 | 0 | 0 | 0 | 0 | 0 | 0 | 0 | 0 | 0 | 0 | 0 | 0 | 0 | 0 | 0 | 0 | 0 | 0 | 0 | 0 | 0 | 0 | 0 | 0 | 0 | 0
0 | 0 | 0 | 0 | 0 | 0 | 0 | 0 | 0 | 0 | 0 | 0 | 0 | 0 | 0 | 0 | 0 | 0 | 0 | 0 | 0 | 0 | 0 | 0 | 0 | 0 | 0 | 0
0 | 0 | 0 | 0 | 0 | 0 | 0 | 0 | 0 | 0 | 0 | 0 | 0 | 0 | 0 | 0 | 0 | 0 | 0 | 0 | 0 | 0 | 0 | 0 | 0 | 0 | 0 | 0
0 | 0 | 0 | 0 | 0 | 0 | 0 | 0 | 0 | 0 | 0 | 0 | 0 | 0 | 0 | 0 | 0 | 0 | 0 | 0 | 0 | 0 | 0 | 0 | 0 | 0 | 0 | 0
0 | 0 | 0 | 0 | 0 | 0 | 0 | 0 | 0 | 0 | 0 | 0 | 0 | 0 | 0 | 0 | 0 | 0 | 0 | 0 | 0 | 0 | 0 | 0 | 0 | 0 | 0 | 0
0 | 0 | 0 | 0 | 0 | 0 | 0 | 0 | 0 | 0 | 0 | 0 | 0 | 0 | 0 | 0 | 0 | 0 | 0 | 0 | 0 | 0 | 0 | 0 | 0 | 0 | 0 | 0
0 | 0 | 0 | 0 | 0 | 0 | 0 | 0 | 0 | 0 | 0 | 0 | 0 | 0 | 0 | 0 | 0 | 0 | 0 | 0 | 0 | 0 | 0 | 0 | 0 | 0 | 0 | 0
0 | 0 | 0 | 0 | 0 | 0 | 0 | 0 | 0 | 0 | 0 | 0 | 0 | 0 | 0 | 0 | 0 | 0 | 0 | 0 | 0 | 0 | 0 | 0 | 0 | 0 | 0 | 0
0 | 0 | 0 | 0 | 0 | 0 | 0 | 0 | 0 | 0 | 0 | 0 | 0 | 0 | 0 | 0 | 0 | 0 | 0 | 0 | 0 | 0 | 0 | 0 | 0 | 0 | 0 | 0
0 | 0 | 0 | 0 | 0 | 0 | 0 | 0 | 0 | 0 | 0 | 0 | 0 | 0 | 0 | 0 | 0 | 0 | 0 | 0 | 0 | 0 | 0 | 0 | 0 | 0 | 0 | 0
0 | 0 | 0 | 0 | 0 | 0 | 0 | 0 | 0 | 0 | 0 | 0 | 0 | 0 | 0 | 0 | 0 | 0 | 0 | 0 | 0 | 0 | 0 | 0 | 0 | 0 | 0 | 0
0 | 0 | 0 | 0 | 0 | 0 | 0 | 0 | 0 | 0 | 0 | 0 | 0 | 0 | 0 | 0 | 0 | 0 | 0 | 0 | 0 | 0 | 0 | 0 | 0 | 0 | 0 | 0
0 | 0 | 0 | 0 | 0 | 0 | 0 | 0 | 0 | 0 | 0 | 0 | 0 | 0 | 0 | 0 | 0 | 0 | 0 | 0 | 0 | 0 | 0 | 0 | 0 | 0 | 0 | 0
0 | 0 | 0 | 0 | 0 | 0 | 0 | 0 | 0 | 0 | 0 | 0 | 0 | 0 | 0 | 0 | 0 | 0 | 0 | 0 | 0 | 0 | 0 | 0 | 0 | 0 | 0 | 0
0 | 0 | 0 | 0 | 0 | 0 | 0 | 0 | 0 | 0 | 0 | 0 | 0 | 0 | 0 | 0 | 0 | 0 | 0 | 0 | 0 | 0 | 0 | 0 | 0 | 0 | 0 | 0
0 | 0 | 0 | 0 | 0 | 0 | 0 | 0 | 0 | 0 | 0 | 0 | 0 | 0 | 0 | 0 | 0 | 0 | 0 | 0 | 0 | 0 | 0 | 0 | 0 | 0 | 0 | 0
0 | 0 | 0 | 0 | 0 | 0 | 0 | 0 | 0 | 0 | 0 | 0 | 0 | 0 | 0 | 0 | 0 | 0 | 0 | 0 | 0 | 0 | 0 | 0 | 0 | 0 | 0 | 0
0 | 0 | 0 | 0 | 0 | 0 | 0 | 0 | 0 | 0 | 0 | 0 | 0 | 0 | 0 | 0 | 0 | 0 | 0 | 0 | 0 | 0 | 0 | 0 | 0 | 0 | 0 | 0
0 | 0 | 0 | 0 | 0 | 0 | 0 | 0 | 0 | 0 | 0 | 0 | 0 | 0 | 0 | 0 | 0 | 0 | 0 | 0 | 0 | 0 | 0 | 0 | 0 | 0 | 0 | 0
0 | 0 | 0 | 0 | 0 | 0 | 0 | 0 | 0 | 0 | 0 | 0 | 0 | 0 | 0 | 0 | 0 | 0 | 0 | 0 | 0 | 0 | 0 | 0 | 0 | 0 | 0 | 0
0 | 0 | 0 | 0 | 0 | 0 | 0 | 0 | 0 | 0 | 0 | 0 | 0 | 0 | 0 | 0 | 0 | 0 | 0 | 0 | 0 | 0 | 0 | 0 | 0 | 0 | 0 | 0
0 | 0 | 0 | 0 | 0 | 0 | 0 | 0 | 0 | 0 | 0 | 0 | 0 | 0 | 0 | 0 | 0 | 0 | 0 | 0 | 0 | 0 | 0 | 0 | 0 | 0 | 0 | 0
0 | 0 | 0 | 0 | 0 | 0 | 0 | 0 | 0 | 0 | 0 | 0 | 0 | 0 | 0 | 0 | 0 | 0 | 0 | 0 | 0 | 0 | 0 | 0 | 0 | 0 | 0 | 0
0 | 0 | 0 | 0 | 0 | 0 | 0 | 0 | 0 | 0 | 0 | 0 | 0 | 0 | 0 | 0 | 0 | 0 | 0 | 0 | 0 | 0 | 0 | 0 | 0 | 0 | 0 | 0
0 | 0 | 0 | 0 | 0 | 0 | 0 | 0 | 0 | 0 | 0 | 0 | 0 | 0 | 0 | 0 | 0 | 0 | 0 | 0 | 0 | 0 | 0 | 0 | 0 | 0 | 0 | 0
0 | 0 | 0 | 0 | 0 | 0 | 0 | 0 | 0 | 0 | 0 | 0 | 0 | 0 | 0 | 0 | 0 | 0 | 0 | 0 | 0 | 0 | 0 | 0 | 0 | 0 | 0 | 0
0 | 0 | 0 | 0 | 0 | 0 | 0 | 0 | 0 | 0 | 0 | 0 | 0 | 0 | 0 | 0 | 0 | 0 | 0 | 0 | 0 | 0 | 0 | 0 | 0 | 0 | 0 | 0
0 | 0 | 0 | 0 | 0 | 0 | 0 | 0 | 0 | 0 | 0 | 0 | 0 | 0 | 0 | 0 | 0 | 0 | 0 | 0 | 0 | 0 | 0 | 0 | 0 | 0 | 0 | 0
0 | 0 | 0 | 0 | 0 | 0 | 0 | 0 | 0 | 0 | 0 | 0 | 0 | 0 | 0 | 0 | 0 | 0 | 0 | 0 | 0 | 0 | 0 | 0 | 0 | 0 | 0 | 0
0 | 0 | 0 | 0 | 0 | 0 | 0 | 0 | 0 | 0 | 0 | 0 | 0 | 0 | 0 | 0 | 0 | 0 | 0 | 0 | 0 | 0 | 0 | 0 | 0 | 0 | 0 | 0
0 | 0 | 0 | 0 | 0 | 0 | 0 | 0 | 0 | 0 | 0 | 0 | 0 | 0 | 0 | 0 | 0 | 0 | 0 | 0 | 0 | 0 | 0 | 0 | 0 | 0 | 0 | 0
0 | 0 | 0 | 0 | 0 | 0 | 0 | 0 | 0 | 0 | 0 | 0 | 0 | 0 | 0 | 0 | 0 | 0 | 0 | 0 | 0 | 0 | 0 | 0 | 0 | 0 | 0 | 0
0 | 0 | 0 | 0 | 0 | 0 | 0 | 0 | 0 | 0 | 0 | 0 | 0 | 0 | 0 | 0 | 0 | 0 | 0 | 0 | 0 | 0 | 0 | 0 | 0 | 0 | 0 | 0
0 | 0 | 0 | 0 | 0 | 0 | 0 | 0 | 0 | 0 | 0 | 0 | 0 | 0 | 0 | 0 | 0 | 0 | 0 | 0 | 0 | 0 | 0 | 0 | 0 | 0 | 0 | 0
0 | 0 | 0 | 0 | 0 | 0 | 0 | 0 | 0 | 0 | 0 | 0 | 0 | 0 | 0 | 0 | 0 | 0 | 0 | 0 | 0 | 0 | 0 | 0 | 0 | 0 | 0 | 0
0 | 0 | 0 | 0 | 0 | 0 | 0 | 0 | 0 | 0 | 0 | 0 | 0 | 0 | 0 | 0 | 0 | 0 | 0 | 0 | 0 | 0 | 0 | 0 | 0 | 0 | 0 | 0
0 | 0 | 0 | 0 | 0 | 0 | 0 | 0 | 0 | 0 | 0 | 0 | 0 | 0 | 0 | 0 | 0 | 0 | 0 | 0 | 0 | 0 | 0 | 0 | 0 | 0 | 0 | 0
0 | 0 | 0 | 0 | 0 | 0 | 0 | 0 | 0 | 0 | 0 | 0 | 0 | 0 | 0 | 0 | 0 | 0 | 0 | 0 | 0 | 0 | 0 | 0 | 0 | 0 | 0 | 0
0 | 0 | 0 | 0 | 0 | 0 | 0 | 0 | 0 | 0 | 0 | 0 | 0 | 0 | 0 | 0 | 0 | 0 | 0 | 0 | 0 | 0 | 0 | 0 | 0 | 0 | 0 | 0
0 | 0 | 0 | 0 | 0 | 0 | 0 | 0 | 0 | 0 | 0 | 0 | 0 | 0 | 0 | 0 | 0 | 0 | 0 | 0 | 0 | 0 | 0 | 0 | 0 | 0 | 0 | 0
0 | 0 | 0 | 0 | 0 | 0 | 0 | 0 | 0 | 0 | 0 | 0 | 0 | 0 | 0 | 0 | 0 | 0 | 0 | 0 | 0 | 0 | 0 | 0 | 0 | 0 | 0 | 0
0 | 0 | 0 | 0 | 0 | 0 | 0 | 0 | 0 | 0 | 0 | 0 | 0 | 0 | 0 | 0 | 0 | 0 | 0 | 0 | 0 | 0 | 0 | 0 | 0 | 0 | 0 | 0
0 | 0 | 0 | 0 | 0 | 0 | 0 | 0 | 0 | 0 | 0 | 0 | 0 | 0 | 0 | 0 | 0 | 0 | 0 | 0 | 0 | 0 | 0 | 0 | 0 | 0 | 0 | 0
0 | 0 | 0 | 0 | 0 | 0 | 0 | 0 | 0 | 0 | 0 | 0 | 0 | 0 | 0 | 0 | 0 | 0 | 0 | 0 | 0 | 0 | 0 | 0 | 0 | 0 | 0 | 0
0 | 0 | 0 | 0 | 0 | 0 | 0 | 0 | 0 | 0 | 0 | 0 | 0 | 0 | 0 | 0 | 0 | 0 | 0 | 0 | 0 | 0 | 0 | 0 | 0 | 0 | 0 | 0
0 | 0 | 0 | 0 | 0 | 0 | 0 | 0 | 0 | 0 | 0 | 0 | 0 | 0 | 0 | 0 | 0 | 0 | 0 | 0 | 0 | 0 | 0 | 0 | 0 | 0 | 0 | 0
0 | 0 | 0 | 0 | 0 | 0 | 0 | 0 | 0 | 0 | 0 | 0 | 0 | 0 | 0 | 0 | 0 | 0 | 0 | 0 | 0 | 0 | 0 | 0 | 0 | 0 | 0 | 0
0 | 0 | 0 | 0 | 0 | 0 | 0 | 0 | 0 | 0 | 0 | 0 | 0 | 0 | 0 | 0 | 0 | 0 | 0 | 0 | 0 | 0 | 0 | 0 | 0 | 0 | 0 | 0
0 | 0 | 0 | 0 | 0 | 0 | 0 | 0 | 0 | 0 | 0 | 0 | 0 | 0 | 0 | 0 | 0 | 0 | 0 | 0 | 0 | 0 | 0 | 0 | 0 | 0 | 0 | 0
0 | 0 | 0 | 0 | 0 | 0 | 0 | 0 | 0 | 0 | 0 | 0 | 0 | 0 | 0 | 0 | 0 | 0 | 0 | 0 | 0 | 0 | 0 | 0 | 0 | 0 | 0 | 0
0 | 0 | 0 | 0 | 0 | 0 | 0 | 0 | 0 | 0 | 0 | 0 | 0 | 0 | 0 | 0 | 0 | 0 | 0 | 0 | 0 | 0 | 0 | 0 | 0 | 0 | 0 | 0
0 | 0 | 0 | 0 | 0 | 0 | 0 | 0 | 0 | 0 | 0 | 0 | 0 | 0 | 0 | 0 | 0 | 0 | 0 | 0 | 0 | 0 | 0 | 0 | 0 | 0 | 0 | 0
0 | 0 | 0 | 0 | 0 | 0 | 0 | 0 | 0 | 0 | 0 | 0 | 0 | 0 | 0 | 0 | 0 | 0 | 0 | 0 | 0 | 0 | 0 | 0 | 0 | 0 | 0 | 0
0 | 0 | 0 | 0 | 0 | 0 | 0 | 0 | 0 | 0 | 0 | 0 | 0 | 0 | 0 | 0 | 0 | 0 | 0 | 0 | 0 | 0 | 0 | 0 | 0 | 0 | 0 | 0
0 | 0 | 0 | 0 | 0 | 0 | 0 | 0 | 0 | 0 | 0 | 0 | 0 | 0 | 0 | 0 | 0 | 0 | 0 | 0 | 0 | 0 | 0 | 0 | 0 | 0 | 0 | 0
0 | 0 | 0 | 0 | 0 | 0 | 0 | 0 | 0 | 0 | 0 | 0 | 0 | 0 | 0 | 0 | 0 | 0 | 0 | 0 | 0 | 0 | 0 | 0 | 0 | 0 | 0 | 0
0 | 0 | 0 | 0 | 0 | 0 | 0 | 0 | 0 | 0 | 0 | 0 | 0 | 0 | 0 | 0 | 0 | 0 | 0 | 0 | 0 | 0 | 0 | 0 | 0 | 0 | 0 | 0
0 | 0 | 0 | 0 | 0 | 0 | 0 | 0 | 0 | 0 | 0 | 0 | 0 | 0 | 0 | 0 | 0 | 0 | 0 | 0 | 0 | 0 | 0 | 0 | 0 | 0 | 0 | 0
0 | 0 | 0 | 0 | 0 | 0 | 0 | 0 | 0 | 0 | 0 | 0 | 0 | 0 | 0 | 0 | 0 | 0 | 0 | 0 | 0 | 0 | 0 | 0 | 0 | 0 | 0 | 0
0 | 0 | 0 | 0 | 0 | 0 | 0 | 0 | 0 | 0 | 0 | 0 | 0 | 0 | 0 | 0 | 0 | 0 | 0 | 0 | 0 | 0 | 0 | 0 | 0 | 0 | 0 | 0
0 | 0 | 0 | 0 | 0 | 0 | 0 | 0 | 0 | 0 | 0 | 0 | 0 | 0 | 0 | 0 | 0 | 0 | 0 | 0 | 0 | 0 | 0 | 0 | 0 | 0 | 0 | 0
0 | 0 | 0 | 0 | 0 | 0 | 0 | 0 | 0 | 0 | 0 | 0 | 0 | 0 | 0 | 0 | 0 | 0 | 0 | 0 | 0 | 0 | 0 | 0 | 0 | 0 | 0 | 0
0 | 0 | 0 | 0 | 0 | 0 | 0 | 0 | 0 | 0 | 0 | 0 | 0 | 0 | 0 | 0 | 0 | 0 | 0 | 0 | 0 | 0 | 0 | 0 | 0 | 0 | 0 | 0
0 | 0 | 0 | 0 | 0 | 0 | 0 | 0 | 0 | 0 | 0 | 0 | 0 | 0 | 0 | 0 | 0 | 0 | 0 | 0 | 0 | 0 | 0 | 0 | 0 | 0 | 0 | 0
0 | 0 | 0 | 0 | 0 | 0 | 0 | 0 | 0 | 0 | 0 | 0 | 0 | 0 | 0 | 0 | 0 | 0 | 0 | 0 | 0 | 0 | 0 | 0 | 0 | 0 | 0 | 0
0 | 0 | 0 | 0 | 0 | 0 | 0 | 0 | 0 | 0 | 0 | 0 | 0 | 0 | 0 | 0 | 0 | 0 | 0 | 0 | 0 | 0 | 0 | 0 | 0 | 0 | 0 | 0
0 | 0 | 0 | 0 | 0 | 0 | 0 | 0 | 0 | 0 | 0 | 0 | 0 | 0 | 0 | 0 | 0 | 0 | 0 | 0 | 0 | 0 | 0 | 0 | 0 | 0 | 0 | 0
0 | 0 | 0 | 0 | 0 | 0 | 0 | 0 | 0 | 0 | 0 | 0 | 0 | 0 | 0 | 0 | 0 | 0 | 0 | 0 | 0 | 0 | 0 | 0 | 0 | 0 | 0 | 0
0 | 0 | 0 | 0 | 0 | 0 | 0 | 0 | 0 | 0 | 0 | 0 | 0 | 0 | 0 | 0 | 0 | 0 | 0 | 0 | 0 | 0 | 0 | 0 | 0 | 0 | 0 | 0
0 | 0 | 0 | 0 | 0 | 0 | 0 | 0 | 0 | 0 | 0 | 0 | 0 | 0 | 0 | 0 | 0 | 0 | 0 | 0 | 0 | 0 | 0 | 0 | 0 | 0 | 0 | 0
0 | 0 | 0 | 0 | 0 | 0 | 0 | 0 | 0 | 0 | 0 | 0 | 0 | 0 | 0 | 0 | 0 | 0 | 0 | 0 | 0 | 0 | 0 | 0 | 0 | 0 | 0 | 0
0 | 0 | 0 | 0 | 0 | 0 | 0 | 0 | 0 | 0 | 0 | 0 | 0 | 0 | 0 | 0 | 0 | 0 | 0 | 0 | 0 | 0 | 0 | 0 | 0 | 0 | 0 | 0
0 | 0 | 0 | 0 | 0 | 0 | 0 | 0 | 0 | 0 | 0 | 0 | 0 | 0 | 0 | 0 | 0 | 0 | 0 | 0 | 0 | 0 | 0 | 0 | 0 | 0 | 0 | 0
0 | 0 | 0 | 0 | 0 | 0 | 0 | 0 | 0 | 0 | 0 | 0 | 0 | 0 | 0 | 0 | 0 | 0 | 0 | 0 | 0 | 0 | 0 | 0 | 0 | 0 | 0 | 0
0 | 0 | 0 | 0 | 0 | 0 | 0 | 0 | 0 | 0 | 0 | 0 | 0 | 0 | 0 | 0 | 0 | 0 | 0 | 0 | 0 | 0 | 0 | 0 | 0 | 0 | 0 | 0
0 | 0 | 0 | 0 | 0 | 0 | 0 | 0 | 0 | 0 | 0 | 0 | 0 | 0 | 0 | 0 | 0 | 0 | 0 | 0 | 0 | 0 | 0 | 0 | 0 | 0 | 0 | 0
0 | 0 | 0 | 0 | 0 | 0 | 0 | 0 | 0 | 0 | 0 | 0 | 0 | 0 | 0 | 0 | 0 | 0 | 0 | 0 | 0 | 0 | 0 | 0 | 0 | 0 | 0 | 0
0 | 0 | 0 | 0 | 0 | 0 | 0 | 0 | 0 | 0 | 0 | 0 | 0 | 0 | 0 | 0 | 0 | 0 | 0 | 0 | 0 | 0 | 0 | 0 | 0 | 0 | 0 | 0
0 | 0 | 0 | 0 | 0 | 0 | 0 | 0 | 0 | 0 | 0 | 0 | 0 | 0 | 0 | 0 | 0 | 0 | 0 | 0 | 0 | 0 | 0 | 0 | 0 | 0 | 0 | 0
0 | 0 | 0 | 0 | 0 | 0 | 0 | 0 | 0 | 0 | 0 | 0 | 0 | 0 | 0 | 0 | 0 | 0 | 0 | 0 | 0 | 0 | 0 | 0 | 0 | 0 | 0 | 0
0 | 0 | 0 | 0 | 0 | 0 | 0 | 0 | 0 | 0 | 0 | 0 | 0 | 0 | 0 | 0 | 0 | 0 | 0 | 0 | 0 | 0 | 0 | 0 | 0 | 0 | 0 | 0
0 | 0 | 0 | 0 | 0 | 0 | 0 | 0 | 0 | 0 | 0 | 0 | 0 | 0 | 0 | 0 | 0 | 0 | 0 | 0 | 0 | 0 | 0 | 0 | 0 | 0 | 0 | 0
0 | 0 | 0 | 0 | 0 | 0 | 0 | 0 | 0 | 0 | 0 | 0 | 0 | 0 | 0 | 0 | 0 | 0 | 0 | 0 | 0 | 0 | 0 | 0 | 0 | 0 | 0 | 0
0 | 0 | 0 | 0 | 0 | 0 | 0 | 0 | 0 | 0 | 0 | 0 | 0 | 0 | 0 | 0 | 0 | 0 | 0 | 0 | 0 | 0 | 0 | 0 | 0 | 0 | 0 | 0
0 | 0 | 0 | 0 | 0 | 0 | 0 | 0 | 0 | 0 | 0 | 0 | 0 | 0 | 0 | 0 | 0 | 0 | 0 | 0 | 0 | 0 | 0 | 0 | 0 | 0 | 0 | 0
0 | 0 | 0 | 0 | 0 | 0 | 0 | 0 | 0 | 0 | 0 | 0 | 0 | 0 | 0 | 0 | 0 | 0 | 0 | 0 | 0 | 0 | 0 | 0 | 0 | 0 | 0 | 0
0 | 0 | 0 | 0 | 0 | 0 | 0 | 0 | 0 | 0 | 0 | 0 | 0 | 0 | 0 | 0 | 0 | 0 | 0 | 0 | 0 | 0 | 0 | 0 | 0 | 0 | 0 | 0
0 | 0 | 0 | 0 | 0 | 0 | 0 | 0 | 0 | 0 | 0 | 0 | 0 | 0 | 0 | 0 | 0 | 0 | 0 | 0 | 0 | 0 | 0 | 0 | 0 | 0 | 0 | 0
0 | 0 | 0 | 0 | 0 | 0 | 0 | 0 | 0 | 0 | 0 | 0 | 0 | 0 | 0 | 0 | 0 | 0 | 0 | 0 | 0 | 0 | 0 | 0 | 0 | 0 | 0 | 0
0 | 0 | 0 | 0 | 0 | 0 | 0 | 0 | 0 | 0 | 0 | 0 | 0 | 0 | 0 | 0 | 0 | 0 | 0 | 0 | 0 | 0 | 0 | 0 | 0 | 0 | 0 | 0
0 | 0 | 0 | 0 | 0 | 0 | 0 | 0 | 0 | 0 | 0 | 0 | 0 | 0 | 0 | 0 | 0 | 0 | 0 | 0 | 0 | 0 | 0 | 0 | 0 | 0 | 0 | 0
0 | 0 | 0 | 0 | 0 | 0 | 0 | 0 | 0 | 0 | 0 | 0 | 0 | 0 | 0 | 0 | 0 | 0 | 0 | 0 | 0 | 0 | 0 | 0 | 0 | 0 | 0 | 0
0 | 0 | 0 | 0 | 0 | 0 | 0 | 0 | 0 | 0 | 0 | 0 | 0 | 0 | 0 | 0 | 0 | 0 | 0 | 0 | 0 | 0 | 0 | 0 | 0 | 0 | 0 | 0
0 | 0 | 0 | 0 | 0 | 0 | 0 | 0 | 0 | 0 | 0 | 0 | 0 | 0 | 0 | 0 | 0 | 0 | 0 | 0 | 0 | 0 | 0 | 0 | 0 | 0 | 0 | 0
0 | 0 | 0 | 0 | 0 | 0 | 0 | 0 | 0 | 0 | 0 | 0 | 0 | 0 | 0 | 0 | 0 | 0 | 0 | 0 | 0 | 0 | 0 | 0 | 0 | 0 | 0 | 0
0 | 0 | 0 | 0 | 0 | 0 | 0 | 0 | 0 | 0 | 0 | 0 | 0 | 0 | 0 | 0 | 0 | 0 | 0 | 0 | 0 | 0 | 0 | 0 | 0 | 0 | 0 | 0
0 | 0 | 0 | 0 | 0 | 0 | 0 | 0 | 0 | 0 | 0 | 0 | 0 | 0 | 0 | 0 | 0 | 0 | 0 | 0 | 0 | 0 | 0 | 0 | 0 | 0 | 0 | 0
0 | 0 | 0 | 0 | 0 | 0 | 0 | 0 | 0 | 0 | 0 | 0 | 0 | 0 | 0 | 0 | 0 | 0 | 0 | 0 | 0 | 0 | 0 | 0 | 0 | 0 | 0 | 0
0 | 0 | 0 | 0 | 0 | 0 | 0 | 0 | 0 | 0 | 0 | 0 | 0 | 0 | 0 | 0 | 0 | 0 | 0 | 0 | 0 | 0 | 0 | 0 | 0 | 0 | 0 | 0
0 | 0 | 0 | 0 | 0 | 0 | 0 | 0 | 0 | 0 | 0 | 0 | 0 | 0 | 0 | 0 | 0 | 0 | 0 | 0 | 0 | 0 | 0 | 0 | 0 | 0 | 0 | 0
0 | 0 | 0 | 0 | 0 | 0 | 0 | 0 | 0 | 0 | 0 | 0 | 0 | 0 | 0 | 0 | 0 | 0 | 0 | 0 | 0 | 0 | 0 | 0 | 0 | 0 | 0 | 0
0 | 0 | 0 | 0 | 0 | 0 | 0 | 0 | 0 | 0 | 0 | 0 | 0 | 0 | 0 | 0 | 0 | 0 | 0 | 0 | 0 | 0 | 0 | 0 | 0 | 0 | 0 | 0
0 | 0 | 0 | 0 | 0 | 0 | 0 | 0 | 0 | 0 | 0 | 0 | 0 | 0 | 0 | 0 | 0 | 0 | 0 | 0 | 0 | 0 | 0 | 0 | 0 | 0 | 0 | 0
0 | 0 | 0 | 0 | 0 | 0 | 0 | 0 | 0 | 0 | 0 | 0 | 0 | 0 | 0 | 0 | 0 | 0 | 0 | 0 | 0 | 0 | 0 | 0 | 0 | 0 | 0 | 0
0 | 0 | 0 | 0 | 0 | 0 | 0 | 0 | 0 | 0 | 0 | 0 | 0 | 0 | 0 | 0 | 0 | 0 | 0 | 0 | 0 | 0 | 0 | 0 | 0 | 0 | 0 | 0
0 | 0 | 0 | 0 | 0 | 0 | 0 | 0 | 0 | 0 | 0 | 0 | 0 | 0 | 0 | 0 | 0 | 0 | 0 | 0 | 0 | 0 | 0 | 0 | 0 | 0 | 0 | 0
0 | 0 | 0 | 0 | 0 | 0 | 0 | 0 | 0 | 0 | 0 | 0 | 0 | 0 | 0 | 0 | 0 | 0 | 0 | 0 | 0 | 0 | 0 | 0 | 0 | 0 | 0 | 0
0 | 0 | 0 | 0 | 0 | 0 | 0 | 0 | 0 | 0 | 0 | 0 | 0 | 0 | 0 | 0 | 0 | 0 | 0 | 0 | 0 | 0 | 0 | 0 | 0 | 0 | 0 | 0
0 | 0 | 0 | 0 | 0 | 0 | 0 | 0 | 0 | 0 | 0 | 0 | 0 | 0 | 0 | 0 | 0 | 0 | 0 | 0 | 0 | 0 | 0 | 0 | 0 | 0 | 0 | 0
0 | 0 | 0 | 0 | 0 | 0 | 0 | 0 | 0 | 0 | 0 | 0 | 0 | 0 | 0 | 0 | 0 | 0 | 0 | 0 | 0 | 0 | 0 | 0 | 0 | 0 | 0 | 0
0 | 0 | 0 | 0 | 0 | 0 | 0 | 0 | 0 | 0 | 0 | 0 | 0 | 0 | 0 | 0 | 0 | 0 | 0 | 0 | 0 | 0 | 0 | 0 | 0 | 0 | 0 | 0
0 | 0 | 0 | 0 | 0 | 0 | 0 | 0 | 0 | 0 | 0 | 0 | 0 | 0 | 0 | 0 | 0 | 0 | 0 | 0 | 0 | 0 | 0 | 0 | 0 | 0 | 0 | 0
0 | 0 | 0 | 0 | 0 | 0 | 0 | 0 | 0 | 0 | 0 | 0 | 0 | 0 | 0 | 0 | 0 | 0 | 0 | 0 | 0 | 0 | 0 | 0 | 0 | 0 | 0 | 0
0 | 0 | 0 | 0 | 0 | 0 | 0 | 0 | 0 | 0 | 0 | 0 | 0 | 0 | 0 | 0 | 0 | 0 | 0 | 0 | 0 | 0 | 0 | 0 | 0 | 0 | 0 | 0
0 | 0 | 0 | 0 | 0 | 0 | 0 | 0 | 0 | 0 | 0 | 0 | 0 | 0 | 0 | 0 | 0 | 0 | 0 | 0 | 0 | 0 | 0 | 0 | 0 | 0 | 0 | 0
0 | 0 | 0 | 0 | 0 | 0 | 0 | 0 | 0 | 0 | 0 | 0 | 0 | 0 | 0 | 0 | 0 | 0 | 0 | 0 | 0 | 0 | 0 | 0 | 0 | 0 | 0 | 0
0 | 0 | 0 | 0 | 0 | 0 | 0 | 0 | 0 | 0 | 0 | 0 | 0 | 0 | 0 | 0 | 0 | 0 | 0 | 0 | 0 | 0 | 0 | 0 | 0 | 0 | 0 | 0
0 | 0 | 0 | 0 | 0 | 0 | 0 | 0 | 0 | 0 | 0 | 0 | 0 | 0 | 0 | 0 | 0 | 0 | 0 | 0 | 0 | 0 | 0 | 0 | 0 | 0 | 0 | 0
0 | 0 | 0 | 0 | 0 | 0 | 0 | 0 | 0 | 0 | 0 | 0 | 0 | 0 | 0 | 0 | 0 | 0 | 0 | 0 | 0 | 0 | 0 | 0 | 0 | 0 | 0 | 0
0 | 0 | 0 | 0 | 0 | 0 | 0 | 0 | 0 | 0 | 0 | 0 | 0 | 0 | 0 | 0 | 0 | 0 | 0 | 0 | 0 | 0 | 0 | 0 | 0 | 0 | 0 | 0
0 | 0 | 0 | 0 | 0 | 0 | 0 | 0 | 0 | 0 | 0 | 0 | 0 | 0 | 0 | 0 | 0 | 0 | 0 | 0 | 0 | 0 | 0 | 0 | 0 | 0 | 0 | 0
0 | 0 | 0 | 0 | 0 | 0 | 0 | 0 | 0 | 0 | 0 | 0 | 0 | 0 | 0 | 0 | 0 | 0 | 0 | 0 | 0 | 0 | 0 | 0 | 0 | 0 | 0 | 0
0 | 0 | 0 | 0 | 0 | 0 | 0 | 0 | 0 | 0 | 0 | 0 | 0 | 0 | 0 | 0 | 0 | 0 | 0 | 0 | 0 | 0 | 0 | 0 | 0 | 0 | 0 | 0
0 | 0 | 0 | 0 | 0 | 0 | 0 | 0 | 0 | 0 | 0 | 0 | 0 | 0 | 0 | 0 | 0 | 0 | 0 | 0 | 0 | 0 | 0 | 0 | 0 | 0 | 0 | 0
0 | 0 | 0 | 0 | 0 | 0 | 0 | 0 | 0 | 0 | 0 | 0 | 0 | 0 | 0 | 0 | 0 | 0 | 0 | 0 | 0 | 0 | 0 | 0 | 0 | 0 | 0 | 0
0 | 0 | 0 | 0 | 0 | 0 | 0 | 0 | 0 | 0 | 0 | 0 | 0 | 0 | 0 | 0 | 0 | 0 | 0 | 0 | 0 | 0 | 0 | 0 | 0 | 0 | 0 | 0
0 | 0 | 0 | 0 | 0 | 0 | 0 | 0 | 0 | 0 | 0 | 0 | 0 | 0 | 0 | 0 | 0 | 0 | 0 | 0 | 0 | 0 | 0 | 0 | 0 | 0 | 0 | 0
0 | 0 | 0 | 0 | 0 | 0 | 0 | 0 | 0 | 0 | 0 | 0 | 0 | 0 | 0 | 0 | 0 | 0 | 0 | 0 | 0 | 0 | 0 | 0 | 0 | 0 | 0 | 0
0 | 0 | 0 | 0 | 0 | 0 | 0 | 0 | 0 | 0 | 0 | 0 | 0 | 0 | 0 | 0 | 0 | 0 | 0 | 0 | 0 | 0 | 0 | 0 | 0 | 0 | 0 | 0
0 | 0 | 0 | 0 | 0 | 0 | 0 | 0 | 0 | 0 | 0 | 0 | 0 | 0 | 0 | 0 | 0 | 0 | 0 | 0 | 0 | 0 | 0 | 0 | 0 | 0 | 0 | 0
0 | 0 | 0 | 0 | 0 | 0 | 0 | 0 | 0 | 0 | 0 | 0 | 0 | 0 | 0 | 0 | 0 | 0 | 0 | 0 | 0 | 0 | 0 | 0 | 0 | 0 | 0 | 0
0 | 0 | 0 | 0 | 0 | 0 | 0 | 0 | 0 | 0 | 0 | 0 | 0 | 0 | 0 | 0 | 0 | 0 | 0 | 0 | 0 | 0 | 0 | 0 | 0 | 0 | 0 | 0
0 | 0 | 0 | 0 | 0 | 0 | 0 | 0 | 0 | 0 | 0 | 0 | 0 | 0 | 0 | 0 | 0 | 0 | 0 | 0 | 0 | 0 | 0 | 0 | 0 | 0 | 0 | 0
0 | 0 | 0 | 0 | 0 | 0 | 0 | 0 | 0 | 0 | 0 | 0 | 0 | 0 | 0 | 0 | 0 | 0 | 0 | 0 | 0 | 0 | 0 | 0 | 0 | 0 | 0 | 0
0 | 0 | 0 | 0 | 0 | 0 | 0 | 0 | 0 | 0 | 0 | 0 | 0 | 0 | 0 | 0 | 0 | 0 | 0 | 0 | 0 | 0 | 0 | 0 | 0 | 0 | 0 | 0
0 | 0 | 0 | 0 | 0 | 0 | 0 | 0 | 0 | 0 | 0 | 0 | 0 | 0 | 0 | 0 | 0 | 0 | 0 | 0 | 0 | 0 | 0 | 0 | 0 | 0 | 0 | 0
0 | 0 | 0 | 0 | 0 | 0 | 0 | 0 | 0 | 0 | 0 | 0 | 0 | 0 | 0 | 0 | 0 | 0 | 0 | 0 | 0 | 0 | 0 | 0 | 0 | 0 | 0 | 0
0 | 0 | 0 | 0 | 0 | 0 | 0 | 0 | 0 | 0 | 0 | 0 | 0 | 0 | 0 | 0 | 0 | 0 | 0 | 0 | 0 | 0 | 0 | 0 | 0 | 0 | 0 | 0
0 | 0 | 0 | 0 | 0 | 0 | 0 | 0 | 0 | 0 | 0 | 0 | 0 | 0 | 0 | 0 | 0 | 0 | 0 | 0 | 0 | 0 | 0 | 0 | 0 | 0 | 0 | 0
0 | 0 | 0 | 0 | 0 | 0 | 0 | 0 | 0 | 0 | 0 | 0 | 0 | 0 | 0 | 0 | 0 | 0 | 0 | 0 | 0 | 0 | 0 | 0 | 0 | 0 | 0 | 0
0 | 0 | 0 | 0 | 0 | 0 | 0 | 0 | 0 | 0 | 0 | 0 | 0 | 0 | 0 | 0 | 0 | 0 | 0 | 0 | 0 | 0 | 0 | 0 | 0 | 0 | 0 | 0
0 | 0 | 0 | 0 | 0 | 0 | 0 | 0 | 0 | 0 | 0 | 0 | 0 | 0 | 0 | 0 | 0 | 0 | 0 | 0 | 0 | 0 | 0 | 0 | 0 | 0 | 0 | 0
0 | 0 | 0 | 0 | 0 | 0 | 0 | 0 | 0 | 0 | 0 | 0 | 0 | 0 | 0 | 0 | 0 | 0 | 0 | 0 | 0 | 0 | 0 | 0 | 0 | 0 | 0 | 0
0 | 0 | 0 | 0 | 0 | 0 | 0 | 0 | 0 | 0 | 0 | 0 | 0 | 0 | 0 | 0 | 0 | 0 | 0 | 0 | 0 | 0 | 0 | 0 | 0 | 0 | 0 | 0
0 | 0 | 0 | 0 | 0 | 0 | 0 | 0 | 0 | 0 | 0 | 0 | 0 | 0 | 0 | 0 | 0 | 0 | 0 | 0 | 0 | 0 | 0 | 0 | 0 | 0 | 0 | 0
0 | 0 | 0 | 0 | 0 | 0 | 0 | 0 | 0 | 0 | 0 | 0 | 0 | 0 | 0 | 0 | 0 | 0 | 0 | 0 | 0 | 0 | 0 | 0 | 0 | 0 | 0 | 0
0 | 0 | 0 | 0 | 0 | 0 | 0 | 0 | 0 | 0 | 0 | 0 | 0 | 0 | 0 | 0 | 0 | 0 | 0 | 0 | 0 | 0 | 0 | 0 | 0 | 0 | 0 | 0
0 | 0 | 0 | 0 | 0 | 0 | 0 | 0 | 0 | 0 | 0 | 0 | 0 | 0 | 0 | 0 | 0 | 0 | 0 | 0 | 0 | 0 | 0 | 0 | 0 | 0 | 0 | 0
0 | 0 | 0 | 0 | 0 | 0 | 0 | 0 | 0 | 0 | 0 | 0 | 0 | 0 | 0 | 0 | 0 | 0 | 0 | 0 | 0 | 0 | 0 | 0 | 0 | 0 | 0 | 0
0 | 0 | 0 | 0 | 0 | 0 | 0 | 0 | 0 | 0 | 0 | 0 | 0 | 0 | 0 | 0 | 0 | 0 | 0 | 0 | 0 | 0 | 0 | 0 | 0 | 0 | 0 | 0
0 | 0 | 0 | 0 | 0 | 0 | 0 | 0 | 0 | 0 | 0 | 0 | 0 | 0 | 0 | 0 | 0 | 0 | 0 | 0 | 0 | 0 | 0 | 0 | 0 | 0 | 0 | 0
0 | 0 | 0 | 0 | 0 | 0 | 0 | 0 | 0 | 0 | 0 | 0 | 0 | 0 | 0 | 0 | 0 | 0 | 0 | 0 | 0 | 0 | 0 | 0 | 0 | 0 | 0 | 0
0 | 0 | 0 | 0 | 0 | 0 | 0 | 0 | 0 | 0 | 0 | 0 | 0 | 0 | 0 | 0 | 0 | 0 | 0 | 0 | 0 | 0 | 0 | 0 | 0 | 0 | 0 | 0
0 | 0 | 0 | 0 | 0 | 0 | 0 | 0 | 0 | 0 | 0 | 0 | 0 | 0 | 0 | 0 | 0 | 0 | 0 | 0 | 0 | 0 | 0 | 0 | 0 | 0 | 0 | 0
0 | 0 | 0 | 0 | 0 | 0 | 0 | 0 | 0 | 0 | 0 | 0 | 0 | 0 | 0 | 0 | 0 | 0 | 0 | 0 | 0 | 0 | 0 | 0 | 0 | 0 | 0 | 0
0 | 0 | 0 | 0 | 0 | 0 | 0 | 0 | 0 | 0 | 0 | 0 | 0 | 0 | 0 | 0 | 0 | 0 | 0 | 0 | 0 | 0 | 0 | 0 | 0 | 0 | 0 | 0
0 | 0 | 0 | 0 | 0 | 0 | 0 | 0 | 0 | 0 | 0 | 0 | 0 | 0 | 0 | 0 | 0 | 0 | 0 | 0 | 0 | 0 | 0 | 0 | 0 | 0 | 0 | 0
0 | 0 | 0 | 0 | 0 | 0 | 0 | 0 | 0 | 0 | 0 | 0 | 0 | 0 | 0 | 0 | 0 | 0 | 0 | 0 | 0 | 0 | 0 | 0 | 0 | 0 | 0 | 0
0 | 0 | 0 | 0 | 0 | 0 | 0 | 0 | 0 | 0 | 0 | 0 | 0 | 0 | 0 | 0 | 0 | 0 | 0 | 0 | 0 | 0 | 0 | 0 | 0 | 0 | 0 | 0
0 | 0 | 0 | 0 | 0 | 0 | 0 | 0 | 0 | 0 | 0 | 0 | 0 | 0 | 0 | 0 | 0 | 0 | 0 | 0 | 0 | 0 | 0 | 0 | 0 | 0 | 0 | 0
0 | 0 | 0 | 0 | 0 | 0 | 0 | 0 | 0 | 0 | 0 | 0 | 0 | 0 | 0 | 0 | 0 | 0 | 0 | 0 | 0 | 0 | 0 | 0 | 0 | 0 | 0 | 0
0 | 0 | 0 | 0 | 0 | 0 | 0 | 0 | 0 | 0 | 0 | 0 | 0 | 0 | 0 | 0 | 0 | 0 | 0 | 0 | 0 | 0 | 0 | 0 | 0 | 0 | 0 | 0
0 | 0 | 0 | 0 | 0 | 0 | 0 | 0 | 0 | 0 | 0 | 0 | 0 | 0 | 0 | 0 | 0 | 0 | 0 | 0 | 0 | 0 | 0 | 0 | 0 | 0 | 0 | 0
0 | 0 | 0 | 0 | 0 | 0 | 0 | 0 | 0 | 0 | 0 | 0 | 0 | 0 | 0 | 0 | 0 | 0 | 0 | 0 | 0 | 0 | 0 | 0 | 0 | 0 | 0 | 0
0 | 0 | 0 | 0 | 0 | 0 | 0 | 0 | 0 | 0 | 0 | 0 | 0 | 0 | 0 | 0 | 0 | 0 | 0 | 0 | 0 | 0 | 0 | 0 | 0 | 0 | 0 | 0
0 | 0 | 0 | 0 | 0 | 0 | 0 | 0 | 0 | 0 | 0 | 0 | 0 | 0 | 0 | 0 | 0 | 0 | 0 | 0 | 0 | 0 | 0 | 0 | 0 | 0 | 0 | 0
0 | 0 | 0 | 0 | 0 | 0 | 0 | 0 | 0 | 0 | 0 | 0 | 0 | 0 | 0 | 0 | 0 | 0 | 0 | 0 | 0 | 0 | 0 | 0 | 0 | 0 | 0 | 0
0 | 0 | 0 | 0 | 0 | 0 | 0 | 0 | 0 | 0 | 0 | 0 | 0 | 0 | 0 | 0 | 0 | 0 | 0 | 0 | 0 | 0 | 0 | 0 | 0 | 0 | 0 | 0
0 | 0 | 0 | 0 | 0 | 0 | 0 | 0 | 0 | 0 | 0 | 0 | 0 | 0 | 0 | 0 | 0 | 0 | 0 | 0 | 0 | 0 | 0 | 0 | 0 | 0 | 0 | 0
0 | 0 | 0 | 0 | 0 | 0 | 0 | 0 | 0 | 0 | 0 | 0 | 0 | 0 | 0 | 0 | 0 | 0 | 0 | 0 | 0 | 0 | 0 | 0 | 0 | 0 | 0 | 0
0 | 0 | 0 | 0 | 0 | 0 | 0 | 0 | 0 | 0 | 0 | 0 | 0 | 0 | 0 | 0 | 0 | 0 | 0 | 0 | 0 | 0 | 0 | 0 | 0 | 0 | 0 | 0
0 | 0 | 0 | 0 | 0 | 0 | 0 | 0 | 0 | 0 | 0 | 0 | 0 | 0 | 0 | 0 | 0 | 0 | 0 | 0 | 0 | 0 | 0 | 0 | 0 | 0 | 0 | 0
0 | 0 | 0 | 0 | 0 | 0 | 0 | 0 | 0 | 0 | 0 | 0 | 0 | 0 | 0 | 0 | 0 | 0 | 0 | 0 | 0 | 0 | 0 | 0 | 0 | 0 | 0 | 0
0 | 0 | 0 | 0 | 0 | 0 | 0 | 0 | 0 | 0 | 0 | 0 | 0 | 0 | 0 | 0 | 0 | 0 | 0 | 0 | 0 | 0 | 0 | 0 | 0 | 0 | 0 | 0
0 | 0 | 0 | 0 | 0 | 0 | 0 | 0 | 0 | 0 | 0 | 0 | 0 | 0 | 0 | 0 | 0 | 0 | 0 | 0 | 0 | 0 | 0 | 0 | 0 | 0 | 0 | 0
0 | 0 | 0 | 0 | 0 | 0 | 0 | 0 | 0 | 0 | 0 | 0 | 0 | 0 | 0 | 0 | 0 | 0 | 0 | 0 | 0 | 0 | 0 | 0 | 0 | 0 | 0 | 0
0 | 0 | 0 | 0 | 0 | 0 | 0 | 0 | 0 | 0 | 0 | 0 | 0 | 0 | 0 | 0 | 0 | 0 | 0 | 0 | 0 | 0 | 0 | 0 | 0 | 0 | 0 | 0
0 | 0 | 0 | 0 | 0 | 0 | 0 | 0 | 0 | 0 | 0 | 0 | 0 | 0 | 0 | 0 | 0 | 0 | 0 | 0 | 0 | 0 | 0 | 0 | 0 | 0 | 0 | 0
0 | 0 | 0 | 0 | 0 | 0 | 0 | 0 | 0 | 0 | 0 | 0 | 0 | 0 | 0 | 0 | 0 | 0 | 0 | 0 | 0 | 0 | 0 | 0 | 0 | 0 | 0 | 0
0 | 0 | 0 | 0 | 0 | 0 | 0 | 0 | 0 | 0 | 0 | 0 | 0 | 0 | 0 | 0 | 0 | 0 | 0 | 0 | 0 | 0 | 0 | 0 | 0 | 0 | 0 | 0
0 | 0 | 0 | 0 | 0 | 0 | 0 | 0 | 0 | 0 | 0 | 0 | 0 | 0 | 0 | 0 | 0 | 0 | 0 | 0 | 0 | 0 | 0 | 0 | 0 | 0 | 0 | 0
0 | 0 | 0 | 0 | 0 | 0 | 0 | 0 | 0 | 0 | 0 | 0 | 0 | 0 | 0 | 0 | 0 | 0 | 0 | 0 | 0 | 0 | 0 | 0 | 0 | 0 | 0 | 0
0 | 0 | 0 | 0 | 0 | 0 | 0 | 0 | 0 | 0 | 0 | 0 | 0 | 0 | 0 | 0 | 0 | 0 | 0 | 0 | 0 | 0 | 0 | 0 | 0 | 0 | 0 | 0
0 | 0 | 0 | 0 | 0 | 0 | 0 | 0 | 0 | 0 | 0 | 0 | 0 | 0 | 0 | 0 | 0 | 0 | 0 | 0 | 0 | 0 | 0 | 0 | 0 | 0 | 0 | 0
0 | 0 | 0 | 0 | 0 | 0 | 0 | 0 | 0 | 0 | 0 | 0 | 0 | 0 | 0 | 0 | 0 | 0 | 0 | 0 | 0 | 0 | 0 | 0 | 0 | 0 | 0 | 0
0 | 0 | 0 | 0 | 0 | 0 | 0 | 0 | 0 | 0 | 0 | 0 | 0 | 0 | 0 | 0 | 0 | 0 | 0 | 0 | 0 | 0 | 0 | 0 | 0 | 0 | 0 | 0
0 | 0 | 0 | 0 | 0 | 0 | 0 | 0 | 0 | 0 | 0 | 0 | 0 | 0 | 0 | 0 | 0 | 0 | 0 | 0 | 0 | 0 | 0 | 0 | 0 | 0 | 0 | 0
0 | 0 | 0 | 0 | 0 | 0 | 0 | 0 | 0 | 0 | 0 | 0 | 0 | 0 | 0 | 0 | 0 | 0 | 0 | 0 | 0 | 0 | 0 | 0 | 0 | 0 | 0 | 0
0 | 0 | 0 | 0 | 0 | 0 | 0 | 0 | 0 | 0 | 0 | 0 | 0 | 0 | 0 | 0 | 0 | 0 | 0 | 0 | 0 | 0 | 0 | 0 | 0 | 0 | 0 | 0
0 | 0 | 0 | 0 | 0 | 0 | 0 | 0 | 0 | 0 | 0 | 0 | 0 | 0 | 0 | 0 | 0 | 0 | 0 | 0 | 0 | 0 | 0 | 0 | 0 | 0 | 0 | 0
0 | 0 | 0 | 0 | 0 | 0 | 0 | 0 | 0 | 0 | 0 | 0 | 0 | 0 | 0 | 0 | 0 | 0 | 0 | 0 | 0 | 0 | 0 | 0 | 0 | 0 | 0 | 0
0 | 0 | 0 | 0 | 0 | 0 | 0 | 0 | 0 | 0 | 0 | 0 | 0 | 0 | 0 | 0 | 0 | 0 | 0 | 0 | 0 | 0 | 0 | 0 | 0 | 0 | 0 | 0
0 | 0 | 0 | 0 | 0 | 0 | 0 | 0 | 0 | 0 | 0 | 0 | 0 | 0 | 0 | 0 | 0 | 0 | 0 | 0 | 0 | 0 | 0 | 0 | 0 | 0 | 0 | 0
0 | 0 | 0 | 0 | 0 | 0 | 0 | 0 | 0 | 0 | 0 | 0 | 0 | 0 | 0 | 0 | 0 | 0 | 0 | 0 | 0 | 0 | 0 | 0 | 0 | 0 | 0 | 0
0 | 0 | 0 | 0 | 0 | 0 | 0 | 0 | 0 | 0 | 0 | 0 | 0 | 0 | 0 | 0 | 0 | 0 | 0 | 0 | 0 | 0 | 0 | 0 | 0 | 0 | 0 | 0
0 | 0 | 0 | 0 | 0 | 0 | 0 | 0 | 0 | 0 | 0 | 0 | 0 | 0 | 0 | 0 | 0 | 0 | 0 | 0 | 0 | 0 | 0 | 0 | 0 | 0 | 0 | 0
0 | 0 | 0 | 0 | 0 | 0 | 0 | 0 | 0 | 0 | 0 | 0 | 0 | 0 | 0 | 0 | 0 | 0 | 0 | 0 | 0 | 0 | 0 | 0 | 0 | 0 | 0 | 0
0 | 0 | 0 | 0 | 0 | 0 | 0 | 0 | 0 | 0 | 0 | 0 | 0 | 0 | 0 | 0 | 0 | 0 | 0 | 0 | 0 | 0 | 0 | 0 | 0 | 0 | 0 | 0
0 | 0 | 0 | 0 | 0 | 0 | 0 | 0 | 0 | 0 | 0 | 0 | 0 | 0 | 0 | 0 | 0 | 0 | 0 | 0 | 0 | 0 | 0 | 0 | 0 | 0 | 0 | 0
0 | 0 | 0 | 0 | 0 | 0 | 0 | 0 | 0 | 0 | 0 | 0 | 0 | 0 | 0 | 0 | 0 | 0 | 0 | 0 | 0 | 0 | 0 | 0 | 0 | 0 | 0 | 0
0 | 0 | 0 | 0 | 0 | 0 | 0 | 0 | 0 | 0 | 0 | 0 | 0 | 0 | 0 | 0 | 0 | 0 | 0 | 0 | 0 | 0 | 0 | 0 | 0 | 0 | 0 | 0
0 | 0 | 0 | 0 | 0 | 0 | 0 | 0 | 0 | 0 | 0 | 0 | 0 | 0 | 0 | 0 | 0 | 0 | 0 | 0 | 0 | 0 | 0 | 0 | 0 | 0 | 0 | 0
0 | 0 | 0 | 0 | 0 | 0 | 0 | 0 | 0 | 0 | 0 | 0 | 0 | 0 | 0 | 0 | 0 | 0 | 0 | 0 | 0 | 0 | 0 | 0 | 0 | 0 | 0 | 0
0 | 0 | 0 | 0 | 0 | 0 | 0 | 0 | 0 | 0 | 0 | 0 | 0 | 0 | 0 | 0 | 0 | 0 | 0 | 0 | 0 | 0 | 0 | 0 | 0 | 0 | 0 | 0
0 | 0 | 0 | 0 | 0 | 0 | 0 | 0 | 0 | 0 | 0 | 0 | 0 | 0 | 0 | 0 | 0 | 0 | 0 | 0 | 0 | 0 | 0 | 0 | 0 | 0 | 0 | 0
0 | 0 | 0 | 0 | 0 | 0 | 0 | 0 | 0 | 0 | 0 | 0 | 0 | 0 | 0 | 0 | 0 | 0 | 0 | 0 | 0 | 0 | 0 | 0 | 0 | 0 | 0 | 0
0 | 0 | 0 | 0 | 0 | 0 | 0 | 0 | 0 | 0 | 0 | 0 | 0 | 0 | 0 | 0 | 0 | 0 | 0 | 0 | 0 | 0 | 0 | 0 | 0 | 0 | 0 | 0
0 | 0 | 0 | 0 | 0 | 0 | 0 | 0 | 0 | 0 | 0 | 0 | 0 | 0 | 0 | 0 | 0 | 0 | 0 | 0 | 0 | 0 | 0 | 0 | 0 | 0 | 0 | 0
0 | 0 | 0 | 0 | 0 | 0 | 0 | 0 | 0 | 0 | 0 | 0 | 0 | 0 | 0 | 0 | 0 | 0 | 0 | 0 | 0 | 0 | 0 | 0 | 0 | 0 | 0 | 0
0 | 0 | 0 | 0 | 0 | 0 | 0 | 0 | 0 | 0 | 0 | 0 | 0 | 0 | 0 | 0 | 0 | 0 | 0 | 0 | 0 | 0 | 0 | 0 | 0 | 0 | 0 | 0
0 | 0 | 0 | 0 | 0 | 0 | 0 | 0 | 0 | 0 | 0 | 0 | 0 | 0 | 0 | 0 | 0 | 0 | 0 | 0 | 0 | 0 | 0 | 0 | 0 | 0 | 0 | 0
0 | 0 | 0 | 0 | 0 | 0 | 0 | 0 | 0 | 0 | 0 | 0 | 0 | 0 | 0 | 0 | 0 | 0 | 0 | 0 | 0 | 0 | 0 | 0 | 0 | 0 | 0 | 0
0 | 0 | 0 | 0 | 0 | 0 | 0 | 0 | 0 | 0 | 0 | 0 | 0 | 0 | 0 | 0 | 0 | 0 | 0 | 0 | 0 | 0 | 0 | 0 | 0 | 0 | 0 | 0
0 | 0 | 0 | 0 | 0 | 0 | 0 | 0 | 0 | 0 | 0 | 0 | 0 | 0 | 0 | 0 | 0 | 0 | 0 | 0 | 0 | 0 | 0 | 0 | 0 | 0 | 0 | 0
0 | 0 | 0 | 0 | 0 | 0 | 0 | 0 | 0 | 0 | 0 | 0 | 0 | 0 | 0 | 0 | 0 | 0 | 0 | 0 | 0 | 0 | 0 | 0 | 0 | 0 | 0 | 0
0 | 0 | 0 | 0 | 0 | 0 | 0 | 0 | 0 | 0 | 0 | 0 | 0 | 0 | 0 | 0 | 0 | 0 | 0 | 0 | 0 | 0 | 0 | 0 | 0 | 0 | 0 | 0
0 | 0 | 0 | 0 | 0 | 0 | 0 | 0 | 0 | 0 | 0 | 0 | 0 | 0 | 0 | 0 | 0 | 0 | 0 | 0 | 0 | 0 | 0 | 0 | 0 | 0 | 0 | 0
0 | 0 | 0 | 0 | 0 | 0 | 0 | 0 | 0 | 0 | 0 | 0 | 0 | 0 | 0 | 0 | 0 | 0 | 0 | 0 | 0 | 0 | 0 | 0 | 0 | 0 | 0 | 0
0 | 0 | 0 | 0 | 0 | 0 | 0 | 0 | 0 | 0 | 0 | 0 | 0 | 0 | 0 | 0 | 0 | 0 | 0 | 0 | 0 | 0 | 0 | 0 | 0 | 0 | 0 | 0
0 | 0 | 0 | 0 | 0 | 0 | 0 | 0 | 0 | 0 | 0 | 0 | 0 | 0 | 0 | 0 | 0 | 0 | 0 | 0 | 0 | 0 | 0 | 0 | 0 | 0 | 0 | 0
0 | 0 | 0 | 0 | 0 | 0 | 0 | 0 | 0 | 0 | 0 | 0 | 0 | 0 | 0 | 0 | 0 | 0 | 0 | 0 | 0 | 0 | 0 | 0 | 0 | 0 | 0 | 0
0 | 0 | 0 | 0 | 0 | 0 | 0 | 0 | 0 | 0 | 0 | 0 | 0 | 0 | 0 | 0 | 0 | 0 | 0 | 0 | 0 | 0 | 0 | 0 | 0 | 0 | 0 | 0
0 | 0 | 0 | 0 | 0 | 0 | 0 | 0 | 0 | 0 | 0 | 0 | 0 | 0 | 0 | 0 | 0 | 0 | 0 | 0 | 0 | 0 | 0 | 0 | 0 | 0 | 0 | 0
0 | 0 | 0 | 0 | 0 | 0 | 0 | 0 | 0 | 0 | 0 | 0 | 0 | 0 | 0 | 0 | 0 | 0 | 0 | 0 | 0 | 0 | 0 | 0 | 0 | 0 | 0 | 0
0 | 0 | 0 | 0 | 0 | 0 | 0 | 0 | 0 | 0 | 0 | 0 | 0 | 0 | 0 | 0 | 0 | 0 | 0 | 0 | 0 | 0 | 0 | 0 | 0 | 0 | 0 | 0
0 | 0 | 0 | 0 | 0 | 0 | 0 | 0 | 0 | 0 | 0 | 0 | 0 | 0 | 0 | 0 | 0 | 0 | 0 | 0 | 0 | 0 | 0 | 0 | 0 | 0 | 0 | 0
0 | 0 | 0 | 0 | 0 | 0 | 0 | 0 | 0 | 0 | 0 | 0 | 0 | 0 | 0 | 0 | 0 | 0 | 0 | 0 | 0 | 0 | 0 | 0 | 0 | 0 | 0 | 0
0 | 0 | 0 | 0 | 0 | 0 | 0 | 0 | 0 | 0 | 0 | 0 | 0 | 0 | 0 | 0 | 0 | 0 | 0 | 0 | 0 | 0 | 0 | 0 | 0 | 0 | 0 | 0
0 | 0 | 0 | 0 | 0 | 0 | 0 | 0 | 0 | 0 | 0 | 0 | 0 | 0 | 0 | 0 | 0 | 0 | 0 | 0 | 0 | 0 | 0 | 0 | 0 | 0 | 0 | 0
0 | 0 | 0 | 0 | 0 | 0 | 0 | 0 | 0 | 0 | 0 | 0 | 0 | 0 | 0 | 0 | 0 | 0 | 0 | 0 | 0 | 0 | 0 | 0 | 0 | 0 | 0 | 0
0 | 0 | 0 | 0 | 0 | 0 | 0 | 0 | 0 | 0 | 0 | 0 | 0 | 0 | 0 | 0 | 0 | 0 | 0 | 0 | 0 | 0 | 0 | 0 | 0 | 0 | 0 | 0
0 | 0 | 0 | 0 | 0 | 0 | 0 | 0 | 0 | 0 | 0 | 0 | 0 | 0 | 0 | 0 | 0 | 0 | 0 | 0 | 0 | 0 | 0 | 0 | 0 | 0 | 0 | 0
0 | 0 | 0 | 0 | 0 | 0 | 0 | 0 | 0 | 0 | 0 | 0 | 0 | 0 | 0 | 0 | 0 | 0 | 0 | 0 | 0 | 0 | 0 | 0 | 0 | 0 | 0 | 0
0 | 0 | 0 | 0 | 0 | 0 | 0 | 0 | 0 | 0 | 0 | 0 | 0 | 0 | 0 | 0 | 0 | 0 | 0 | 0 | 0 | 0 | 0 | 0 | 0 | 0 | 0 | 0
0 | 0 | 0 | 0 | 0 | 0 | 0 | 0 | 0 | 0 | 0 | 0 | 0 | 0 | 0 | 0 | 0 | 0 | 0 | 0 | 0 | 0 | 0 | 0 | 0 | 0 | 0 | 0
0 | 0 | 0 | 0 | 0 | 0 | 0 | 0 | 0 | 0 | 0 | 0 | 0 | 0 | 0 | 0 | 0 | 0 | 0 | 0 | 0 | 0 | 0 | 0 | 0 | 0 | 0 | 0
0 | 0 | 0 | 0 | 0 | 0 | 0 | 0 | 0 | 0 | 0 | 0 | 0 | 0 | 0 | 0 | 0 | 0 | 0 | 0 | 0 | 0 | 0 | 0 | 0 | 0 | 0 | 0
0 | 0 | 0 | 0 | 0 | 0 | 0 | 0 | 0 | 0 | 0 | 0 | 0 | 0 | 0 | 0 | 0 | 0 | 0 | 0 | 0 | 0 | 0 | 0 | 0 | 0 | 0 | 0
0 | 0 | 0 | 0 | 0 | 0 | 0 | 0 | 0 | 0 | 0 | 0 | 0 | 0 | 0 | 0 | 0 | 0 | 0 | 0 | 0 | 0 | 0 | 0 | 0 | 0 | 0 | 0
0 | 0 | 0 | 0 | 0 | 0 | 0 | 0 | 0 | 0 | 0 | 0 | 0 | 0 | 0 | 0 | 0 | 0 | 0 | 0 | 0 | 0 | 0 | 0 | 0 | 0 | 0 | 0
0 | 0 | 0 | 0 | 0 | 0 | 0 | 0 | 0 | 0 | 0 | 0 | 0 | 0 | 0 | 0 | 0 | 0 | 0 | 0 | 0 | 0 | 0 | 0 | 0 | 0 | 0 | 0
0 | 0 | 0 | 0 | 0 | 0 | 0 | 0 | 0 | 0 | 0 | 0 | 0 | 0 | 0 | 0 | 0 | 0 | 0 | 0 | 0 | 0 | 0 | 0 | 0 | 0 | 0 | 0
0 | 0 | 0 | 0 | 0 | 0 | 0 | 0 | 0 | 0 | 0 | 0 | 0 | 0 | 0 | 0 | 0 | 0 | 0 | 0 | 0 | 0 | 0 | 0 | 0 | 0 | 0 | 0
0 | 0 | 0 | 0 | 0 | 0 | 0 | 0 | 0 | 0 | 0 | 0 | 0 | 0 | 0 | 0 | 0 | 0 | 0 | 0 | 0 | 0 | 0 | 0 | 0 | 0 | 0 | 0
0 | 0 | 0 | 0 | 0 | 0 | 0 | 0 | 0 | 0 | 0 | 0 | 0 | 0 | 0 | 0 | 0 | 0 | 0 | 0 | 0 | 0 | 0 | 0 | 0 | 0 | 0 | 0
0 | 0 | 0 | 0 | 0 | 0 | 0 | 0 | 0 | 0 | 0 | 0 | 0 | 0 | 0 | 0 | 0 | 0 | 0 | 0 | 0 | 0 | 0 | 0 | 0 | 0 | 0 | 0
0 | 0 | 0 | 0 | 0 | 0 | 0 | 0 | 0 | 0 | 0 | 0 | 0 | 0 | 0 | 0 | 0 | 0 | 0 | 0 | 0 | 0 | 0 | 0 | 0 | 0 | 0 | 0
0 | 0 | 0 | 0 | 0 | 0 | 0 | 0 | 0 | 0 | 0 | 0 | 0 | 0 | 0 | 0 | 0 | 0 | 0 | 0 | 0 | 0 | 0 | 0 | 0 | 0 | 0 | 0
0 | 0 | 0 | 0 | 0 | 0 | 0 | 0 | 0 | 0 | 0 | 0 | 0 | 0 | 0 | 0 | 0 | 0 | 0 | 0 | 0 | 0 | 0 | 0 | 0 | 0 | 0 | 0
0 | 0 | 0 | 0 | 0 | 0 | 0 | 0 | 0 | 0 | 0 | 0 | 0 | 0 | 0 | 0 | 0 | 0 | 0 | 0 | 0 | 0 | 0 | 0 | 0 | 0 | 0 | 0
0 | 0 | 0 | 0 | 0 | 0 | 0 | 0 | 0 | 0 | 0 | 0 | 0 | 0 | 0 | 0 | 0 | 0 | 0 | 0 | 0 | 0 | 0 | 0 | 0 | 0 | 0 | 0
0 | 0 | 0 | 0 | 0 | 0 | 0 | 0 | 0 | 0 | 0 | 0 | 0 | 0 | 0 | 0 | 0 | 0 | 0 | 0 | 0 | 0 | 0 | 0 | 0 | 0 | 0 | 0
0 | 0 | 0 | 0 | 0 | 0 | 0 | 0 | 0 | 0 | 0 | 0 | 0 | 0 | 0 | 0 | 0 | 0 | 0 | 0 | 0 | 0 | 0 | 0 | 0 | 0 | 0 | 0
0 | 0 | 0 | 0 | 0 | 0 | 0 | 0 | 0 | 0 | 0 | 0 | 0 | 0 | 0 | 0 | 0 | 0 | 0 | 0 | 0 | 0 | 0 | 0 | 0 | 0 | 0 | 0
0 | 0 | 0 | 0 | 0 | 0 | 0 | 0 | 0 | 0 | 0 | 0 | 0 | 0 | 0 | 0 | 0 | 0 | 0 | 0 | 0 | 0 | 0 | 0 | 0 | 0 | 0 | 0
0 | 0 | 0 | 0 | 0 | 0 | 0 | 0 | 0 | 0 | 0 | 0 | 0 | 0 | 0 | 0 | 0 | 0 | 0 | 0 | 0 | 0 | 0 | 0 | 0 | 0 | 0 | 0
0 | 0 | 0 | 0 | 0 | 0 | 0 | 0 | 0 | 0 | 0 | 0 | 0 | 0 | 0 | 0 | 0 | 0 | 0 | 0 | 0 | 0 | 0 | 0 | 0 | 0 | 0 | 0
0 | 0 | 0 | 0 | 0 | 0 | 0 | 0 | 0 | 0 | 0 | 0 | 0 | 0 | 0 | 0 | 0 | 0 | 0 | 0 | 0 | 0 | 0 | 0 | 0 | 0 | 0 | 0
0 | 0 | 0 | 0 | 0 | 0 | 0 | 0 | 0 | 0 | 0 | 0 | 0 | 0 | 0 | 0 | 0 | 0 | 0 | 0 | 0 | 0 | 0 | 0 | 0 | 0 | 0 | 0
0 | 0 | 0 | 0 | 0 | 0 | 0 | 0 | 0 | 0 | 0 | 0 | 0 | 0 | 0 | 0 | 0 | 0 | 0 | 0 | 0 | 0 | 0 | 0 | 0 | 0 | 0 | 0
0 | 0 | 0 | 0 | 0 | 0 | 0 | 0 | 0 | 0 | 0 | 0 | 0 | 0 | 0 | 0 | 0 | 0 | 0 | 0 | 0 | 0 | 0 | 0 | 0 | 0 | 0 | 0
0 | 0 | 0 | 0 | 0 | 0 | 0 | 0 | 0 | 0 | 0 | 0 | 0 | 0 | 0 | 0 | 0 | 0 | 0 | 0 | 0 | 0 | 0 | 0 | 0 | 0 | 0 | 0
0 | 0 | 0 | 0 | 0 | 0 | 0 | 0 | 0 | 0 | 0 | 0 | 0 | 0 | 0 | 0 | 0 | 0 | 0 | 0 | 0 | 0 | 0 | 0 | 0 | 0 | 0 | 0
0 | 0 | 0 | 0 | 0 | 0 | 0 | 0 | 0 | 0 | 0 | 0 | 0 | 0 | 0 | 0 | 0 | 0 | 0 | 0 | 0 | 0 | 0 | 0 | 0 | 0 | 0 | 0
0 | 0 | 0 | 0 | 0 | 0 | 0 | 0 | 0 | 0 | 0 | 0 | 0 | 0 | 0 | 0 | 0 | 0 | 0 | 0 | 0 | 0 | 0 | 0 | 0 | 0 | 0 | 0
0 | 0 | 0 | 0 | 0 | 0 | 0 | 0 | 0 | 0 | 0 | 0 | 0 | 0 | 0 | 0 | 0 | 0 | 0 | 0 | 0 | 0 | 0 | 0 | 0 | 0 | 0 | 0
0 | 0 | 0 | 0 | 0 | 0 | 0 | 0 | 0 | 0 | 0 | 0 | 0 | 0 | 0 | 0 | 0 | 0 | 0 | 0 | 0 | 0 | 0 | 0 | 0 | 0 | 0 | 0
0 | 0 | 0 | 0 | 0 | 0 | 0 | 0 | 0 | 0 | 0 | 0 | 0 | 0 | 0 | 0 | 0 | 0 | 0 | 0 | 0 | 0 | 0 | 0 | 0 | 0 | 0 | 0
0 | 0 | 0 | 0 | 0 | 0 | 0 | 0 | 0 | 0 | 0 | 0 | 0 | 0 | 0 | 0 | 0 | 0 | 0 | 0 | 0 | 0 | 0 | 0 | 0 | 0 | 0 | 0
0 | 0 | 0 | 0 | 0 | 0 | 0 | 0 | 0 | 0 | 0 | 0 | 0 | 0 | 0 | 0 | 0 | 0 | 0 | 0 | 0 | 0 | 0 | 0 | 0 | 0 | 0 | 0
0 | 0 | 0 | 0 | 0 | 0 | 0 | 0 | 0 | 0 | 0 | 0 | 0 | 0 | 0 | 0 | 0 | 0 | 0 | 0 | 0 | 0 | 0 | 0 | 0 | 0 | 0 | 0
0 | 0 | 0 | 0 | 0 | 0 | 0 | 0 | 0 | 0 | 0 | 0 | 0 | 0 | 0 | 0 | 0 | 0 | 0 | 0 | 0 | 0 | 0 | 0 | 0 | 0 | 0 | 0
0 | 0 | 0 | 0 | 0 | 0 | 0 | 0 | 0 | 0 | 0 | 0 | 0 | 0 | 0 | 0 | 0 | 0 | 0 | 0 | 0 | 0 | 0 | 0 | 0 | 0 | 0 | 0
0 | 0 | 0 | 0 | 0 | 0 | 0 | 0 | 0 | 0 | 0 | 0 | 0 | 0 | 0 | 0 | 0 | 0 | 0 | 0 | 0 | 0 | 0 | 0 | 0 | 0 | 0 | 0
0 | 0 | 0 | 0 | 0 | 0 | 0 | 0 | 0 | 0 | 0 | 0 | 0 | 0 | 0 | 0 | 0 | 0 | 0 | 0 | 0 | 0 | 0 | 0 | 0 | 0 | 0 | 0
0 | 0 | 0 | 0 | 0 | 0 | 0 | 0 | 0 | 0 | 0 | 0 | 0 | 0 | 0 | 0 | 0 | 0 | 0 | 0 | 0 | 0 | 0 | 0 | 0 | 0 | 0 | 0
0 | 0 | 0 | 0 | 0 | 0 | 0 | 0 | 0 | 0 | 0 | 0 | 0 | 0 | 0 | 0 | 0 | 0 | 0 | 0 | 0 | 0 | 0 | 0 | 0 | 0 | 0 | 0
0 | 0 | 0 | 0 | 0 | 0 | 0 | 0 | 0 | 0 | 0 | 0 | 0 | 0 | 0 | 0 | 0 | 0 | 0 | 0 | 0 | 0 | 0 | 0 | 0 | 0 | 0 | 0
0 | 0 | 0 | 0 | 0 | 0 | 0 | 0 | 0 | 0 | 0 | 0 | 0 | 0 | 0 | 0 | 0 | 0 | 0 | 0 | 0 | 0 | 0 | 0 | 0 | 0 | 0 | 0
0 | 0 | 0 | 0 | 0 | 0 | 0 | 0 | 0 | 0 | 0 | 0 | 0 | 0 | 0 | 0 | 0 | 0 | 0 | 0 | 0 | 0 | 0 | 0 | 0 | 0 | 0 | 0
0 | 0 | 0 | 0 | 0 | 0 | 0 | 0 | 0 | 0 | 0 | 0 | 0 | 0 | 0 | 0 | 0 | 0 | 0 | 0 | 0 | 0 | 0 | 0 | 0 | 0 | 0 | 0
0 | 0 | 0 | 0 | 0 | 0 | 0 | 0 | 0 | 0 | 0 | 0 | 0 | 0 | 0 | 0 | 0 | 0 | 0 | 0 | 0 | 0 | 0 | 0 | 0 | 0 | 0 | 0
0 | 0 | 0 | 0 | 0 | 0 | 0 | 0 | 0 | 0 | 0 | 0 | 0 | 0 | 0 | 0 | 0 | 0 | 0 | 0 | 0 | 0 | 0 | 0 | 0 | 0 | 0 | 0
0 | 0 | 0 | 0 | 0 | 0 | 0 | 0 | 0 | 0 | 0 | 0 | 0 | 0 | 0 | 0 | 0 | 0 | 0 | 0 | 0 | 0 | 0 | 0 | 0 | 0 | 0 | 0
0 | 0 | 0 | 0 | 0 | 0 | 0 | 0 | 0 | 0 | 0 | 0 | 0 | 0 | 0 | 0 | 0 | 0 | 0 | 0 | 0 | 0 | 0 | 0 | 0 | 0 | 0 | 0
0 | 0 | 0 | 0 | 0 | 0 | 0 | 0 | 0 | 0 | 0 | 0 | 0 | 0 | 0 | 0 | 0 | 0 | 0 | 0 | 0 | 0 | 0 | 0 | 0 | 0 | 0 | 0
0 | 0 | 0 | 0 | 0 | 0 | 0 | 0 | 0 | 0 | 0 | 0 | 0 | 0 | 0 | 0 | 0 | 0 | 0 | 0 | 0 | 0 | 0 | 0 | 0 | 0 | 0 | 0
0 | 0 | 0 | 0 | 0 | 0 | 0 | 0 | 0 | 0 | 0 | 0 | 0 | 0 | 0 | 0 | 0 | 0 | 0 | 0 | 0 | 0 | 0 | 0 | 0 | 0 | 0 | 0
0 | 0 | 0 | 0 | 0 | 0 | 0 | 0 | 0 | 0 | 0 | 0 | 0 | 0 | 0 | 0 | 0 | 0 | 0 | 0 | 0 | 0 | 0 | 0 | 0 | 0 | 0 | 0
0 | 0 | 0 | 0 | 0 | 0 | 0 | 0 | 0 | 0 | 0 | 0 | 0 | 0 | 0 | 0 | 0 | 0 | 0 | 0 | 0 | 0 | 0 | 0 | 0 | 0 | 0 | 0
0 | 0 | 0 | 0 | 0 | 0 | 0 | 0 | 0 | 0 | 0 | 0 | 0 | 0 | 0 | 0 | 0 | 0 | 0 | 0 | 0 | 0 | 0 | 0 | 0 | 0 | 0 | 0
0 | 0 | 0 | 0 | 0 | 0 | 0 | 0 | 0 | 0 | 0 | 0 | 0 | 0 | 0 | 0 | 0 | 0 | 0 | 0 | 0 | 0 | 0 | 0 | 0 | 0 | 0 | 0
0 | 0 | 0 | 0 | 0 | 0 | 0 | 0 | 0 | 0 | 0 | 0 | 0 | 0 | 0 | 0 | 0 | 0 | 0 | 0 | 0 | 0 | 0 | 0 | 0 | 0 | 0 | 0
0 | 0 | 0 | 0 | 0 | 0 | 0 | 0 | 0 | 0 | 0 | 0 | 0 | 0 | 0 | 0 | 0 | 0 | 0 | 0 | 0 | 0 | 0 | 0 | 0 | 0 | 0 | 0
0 | 0 | 0 | 0 | 0 | 0 | 0 | 0 | 0 | 0 | 0 | 0 | 0 | 0 | 0 | 0 | 0 | 0 | 0 | 0 | 0 | 0 | 0 | 0 | 0 | 0 | 0 | 0
0 | 0 | 0 | 0 | 0 | 0 | 0 | 0 | 0 | 0 | 0 | 0 | 0 | 0 | 0 | 0 | 0 | 0 | 0 | 0 | 0 | 0 | 0 | 0 | 0 | 0 | 0 | 0
0 | 0 | 0 | 0 | 0 | 0 | 0 | 0 | 0 | 0 | 0 | 0 | 0 | 0 | 0 | 0 | 0 | 0 | 0 | 0 | 0 | 0 | 0 | 0 | 0 | 0 | 0 | 0
0 | 0 | 0 | 0 | 0 | 0 | 0 | 0 | 0 | 0 | 0 | 0 | 0 | 0 | 0 | 0 | 0 | 0 | 0 | 0 | 0 | 0 | 0 | 0 | 0 | 0 | 0 | 0
0 | 0 | 0 | 0 | 0 | 0 | 0 | 0 | 0 | 0 | 0 | 0 | 0 | 0 | 0 | 0 | 0 | 0 | 0 | 0 | 0 | 0 | 0 | 0 | 0 | 0 | 0 | 0
0 | 0 | 0 | 0 | 0 | 0 | 0 | 0 | 0 | 0 | 0 | 0 | 0 | 0 | 0 | 0 | 0 | 0 | 0 | 0 | 0 | 0 | 0 | 0 | 0 | 0 | 0 | 0
0 | 0 | 0 | 0 | 0 | 0 | 0 | 0 | 0 | 0 | 0 | 0 | 0 | 0 | 0 | 0 | 0 | 0 | 0 | 0 | 0 | 0 | 0 | 0 | 0 | 0 | 0 | 0
0 | 0 | 0 | 0 | 0 | 0 | 0 | 0 | 0 | 0 | 0 | 0 | 0 | 0 | 0 | 0 | 0 | 0 | 0 | 0 | 0 | 0 | 0 | 0 | 0 | 0 | 0 | 0
0 | 0 | 0 | 0 | 0 | 0 | 0 | 0 | 0 | 0 | 0 | 0 | 0 | 0 | 0 | 0 | 0 | 0 | 0 | 0 | 0 | 0 | 0 | 0 | 0 | 0 | 0 | 0
0 | 0 | 0 | 0 | 0 | 0 | 0 | 0 | 0 | 0 | 0 | 0 | 0 | 0 | 0 | 0 | 0 | 0 | 0 | 0 | 0 | 0 | 0 | 0 | 0 | 0 | 0 | 0
0 | 0 | 0 | 0 | 0 | 0 | 0 | 0 | 0 | 0 | 0 | 0 | 0 | 0 | 0 | 0 | 0 | 0 | 0 | 0 | 0 | 0 | 0 | 0 | 0 | 0 | 0 | 0
0 | 0 | 0 | 0 | 0 | 0 | 0 | 0 | 0 | 0 | 0 | 0 | 0 | 0 | 0 | 0 | 0 | 0 | 0 | 0 | 0 | 0 | 0 | 0 | 0 | 0 | 0 | 0
0 | 0 | 0 | 0 | 0 | 0 | 0 | 0 | 0 | 0 | 0 | 0 | 0 | 0 | 0 | 0 | 0 | 0 | 0 | 0 | 0 | 0 | 0 | 0 | 0 | 0 | 0 | 0
0 | 0 | 0 | 0 | 0 | 0 | 0 | 0 | 0 | 0 | 0 | 0 | 0 | 0 | 0 | 0 | 0 | 0 | 0 | 0 | 0 | 0 | 0 | 0 | 0 | 0 | 0 | 0
0 | 0 | 0 | 0 | 0 | 0 | 0 | 0 | 0 | 0 | 0 | 0 | 0 | 0 | 0 | 0 | 0 | 0 | 0 | 0 | 0 | 0 | 0 | 0 | 0 | 0 | 0 | 0
0 | 0 | 0 | 0 | 0 | 0 | 0 | 0 | 0 | 0 | 0 | 0 | 0 | 0 | 0 | 0 | 0 | 0 | 0 | 0 | 0 | 0 | 0 | 0 | 0 | 0 | 0 | 0
0 | 0 | 0 | 0 | 0 | 0 | 0 | 0 | 0 | 0 | 0 | 0 | 0 | 0 | 0 | 0 | 0 | 0 | 0 | 0 | 0 | 0 | 0 | 0 | 0 | 0 | 0 | 0
0 | 0 | 0 | 0 | 0 | 0 | 0 | 0 | 0 | 0 | 0 | 0 | 0 | 0 | 0 | 0 | 0 | 0 | 0 | 0 | 0 | 0 | 0 | 0 | 0 | 0 | 0 | 0
0 | 0 | 0 | 0 | 0 | 0 | 0 | 0 | 0 | 0 | 0 | 0 | 0 | 0 | 0 | 0 | 0 | 0 | 0 | 0 | 0 | 0 | 0 | 0 | 0 | 0 | 0 | 0
0 | 0 | 0 | 0 | 0 | 0 | 0 | 0 | 0 | 0 | 0 | 0 | 0 | 0 | 0 | 0 | 0 | 0 | 0 | 0 | 0 | 0 | 0 | 0 | 0 | 0 | 0 | 0
0 | 0 | 0 | 0 | 0 | 0 | 0 | 0 | 0 | 0 | 0 | 0 | 0 | 0 | 0 | 0 | 0 | 0 | 0 | 0 | 0 | 0 | 0 | 0 | 0 | 0 | 0 | 0
0 | 0 | 0 | 0 | 0 | 0 | 0 | 0 | 0 | 0 | 0 | 0 | 0 | 0 | 0 | 0 | 0 | 0 | 0 | 0 | 0 | 0 | 0 | 0 | 0 | 0 | 0 | 0
0 | 0 | 0 | 0 | 0 | 0 | 0 | 0 | 0 | 0 | 0 | 0 | 0 | 0 | 0 | 0 | 0 | 0 | 0 | 0 | 0 | 0 | 0 | 0 | 0 | 0 | 0 | 0
0 | 0 | 0 | 0 | 0 | 0 | 0 | 0 | 0 | 0 | 0 | 0 | 0 | 0 | 0 | 0 | 0 | 0 | 0 | 0 | 0 | 0 | 0 | 0 | 0 | 0 | 0 | 0
0 | 0 | 0 | 0 | 0 | 0 | 0 | 0 | 0 | 0 | 0 | 0 | 0 | 0 | 0 | 0 | 0 | 0 | 0 | 0 | 0 | 0 | 0 | 0 | 0 | 0 | 0 | 0
0 | 0 | 0 | 0 | 0 | 0 | 0 | 0 | 0 | 0 | 0 | 0 | 0 | 0 | 0 | 0 | 0 | 0 | 0 | 0 | 0 | 0 | 0 | 0 | 0 | 0 | 0 | 0
0 | 0 | 0 | 0 | 0 | 0 | 0 | 0 | 0 | 0 | 0 | 0 | 0 | 0 | 0 | 0 | 0 | 0 | 0 | 0 | 0 | 0 | 0 | 0 | 0 | 0 | 0 | 0
0 | 0 | 0 | 0 | 0 | 0 | 0 | 0 | 0 | 0 | 0 | 0 | 0 | 0 | 0 | 0 | 0 | 0 | 0 | 0 | 0 | 0 | 0 | 0 | 0 | 0 | 0 | 0
0 | 0 | 0 | 0 | 0 | 0 | 0 | 0 | 0 | 0 | 0 | 0 | 0 | 0 | 0 | 0 | 0 | 0 | 0 | 0 | 0 | 0 | 0 | 0 | 0 | 0 | 0 | 0
0 | 0 | 0 | 0 | 0 | 0 | 0 | 0 | 0 | 0 | 0 | 0 | 0 | 0 | 0 | 0 | 0 | 0 | 0 | 0 | 0 | 0 | 0 | 0 | 0 | 0 | 0 | 0
0 | 0 | 0 | 0 | 0 | 0 | 0 | 0 | 0 | 0 | 0 | 0 | 0 | 0 | 0 | 0 | 0 | 0 | 0 | 0 | 0 | 0 | 0 | 0 | 0 | 0 | 0 | 0
0 | 0 | 0 | 0 | 0 | 0 | 0 | 0 | 0 | 0 | 0 | 0 | 0 | 0 | 0 | 0 | 0 | 0 | 0 | 0 | 0 | 0 | 0 | 0 | 0 | 0 | 0 | 0
0 | 0 | 0 | 0 | 0 | 0 | 0 | 0 | 0 | 0 | 0 | 0 | 0 | 0 | 0 | 0 | 0 | 0 | 0 | 0 | 0 | 0 | 0 | 0 | 0 | 0 | 0 | 0
0 | 0 | 0 | 0 | 0 | 0 | 0 | 0 | 0 | 0 | 0 | 0 | 0 | 0 | 0 | 0 | 0 | 0 | 0 | 0 | 0 | 0 | 0 | 0 | 0 | 0 | 0 | 0
0 | 0 | 0 | 0 | 0 | 0 | 0 | 0 | 0 | 0 | 0 | 0 | 0 | 0 | 0 | 0 | 0 | 0 | 0 | 0 | 0 | 0 | 0 | 0 | 0 | 0 | 0 | 0
0 | 0 | 0 | 0 | 0 | 0 | 0 | 0 | 0 | 0 | 0 | 0 | 0 | 0 | 0 | 0 | 0 | 0 | 0 | 0 | 0 | 0 | 0 | 0 | 0 | 0 | 0 | 0
0 | 0 | 0 | 0 | 0 | 0 | 0 | 0 | 0 | 0 | 0 | 0 | 0 | 0 | 0 | 0 | 0 | 0 | 0 | 0 | 0 | 0 | 0 | 0 | 0 | 0 | 0 | 0
0 | 0 | 0 | 0 | 0 | 0 | 0 | 0 | 0 | 0 | 0 | 0 | 0 | 0 | 0 | 0 | 0 | 0 | 0 | 0 | 0 | 0 | 0 | 0 | 0 | 0 | 0 | 0
0 | 0 | 0 | 0 | 0 | 0 | 0 | 0 | 0 | 0 | 0 | 0 | 0 | 0 | 0 | 0 | 0 | 0 | 0 | 0 | 0 | 0 | 0 | 0 | 0 | 0 | 0 | 0
0 | 0 | 0 | 0 | 0 | 0 | 0 | 0 | 0 | 0 | 0 | 0 | 0 | 0 | 0 | 0 | 0 | 0 | 0 | 0 | 0 | 0 | 0 | 0 | 0 | 0 | 0 | 0
0 | 0 | 0 | 0 | 0 | 0 | 0 | 0 | 0 | 0 | 0 | 0 | 0 | 0 | 0 | 0 | 0 | 0 | 0 | 0 | 0 | 0 | 0 | 0 | 0 | 0 | 0 | 0
0 | 0 | 0 | 0 | 0 | 0 | 0 | 0 | 0 | 0 | 0 | 0 | 0 | 0 | 0 | 0 | 0 | 0 | 0 | 0 | 0 | 0 | 0 | 0 | 0 | 0 | 0 | 0
0 | 0 | 0 | 0 | 0 | 0 | 0 | 0 | 0 | 0 | 0 | 0 | 0 | 0 | 0 | 0 | 0 | 0 | 0 | 0 | 0 | 0 | 0 | 0 | 0 | 0 | 0 | 0
0 | 0 | 0 | 0 | 0 | 0 | 0 | 0 | 0 | 0 | 0 | 0 | 0 | 0 | 0 | 0 | 0 | 0 | 0 | 0 | 0 | 0 | 0 | 0 | 0 | 0 | 0 | 0
0 | 0 | 0 | 0 | 0 | 0 | 0 | 0 | 0 | 0 | 0 | 0 | 0 | 0 | 0 | 0 | 0 | 0 | 0 | 0 | 0 | 0 | 0 | 0 | 0 | 0 | 0 | 0
0 | 0 | 0 | 0 | 0 | 0 | 0 | 0 | 0 | 0 | 0 | 0 | 0 | 0 | 0 | 0 | 0 | 0 | 0 | 0 | 0 | 0 | 0 | 0 | 0 | 0 | 0 | 0
0 | 0 | 0 | 0 | 0 | 0 | 0 | 0 | 0 | 0 | 0 | 0 | 0 | 0 | 0 | 0 | 0 | 0 | 0 | 0 | 0 | 0 | 0 | 0 | 0 | 0 | 0 | 0
0 | 0 | 0 | 0 | 0 | 0 | 0 | 0 | 0 | 0 | 0 | 0 | 0 | 0 | 0 | 0 | 0 | 0 | 0 | 0 | 0 | 0 | 0 | 0 | 0 | 0 | 0 | 0
0 | 0 | 0 | 0 | 0 | 0 | 0 | 0 | 0 | 0 | 0 | 0 | 0 | 0 | 0 | 0 | 0 | 0 | 0 | 0 | 0 | 0 | 0 | 0 | 0 | 0 | 0 | 0
0 | 0 | 0 | 0 | 0 | 0 | 0 | 0 | 0 | 0 | 0 | 0 | 0 | 0 | 0 | 0 | 0 | 0 | 0 | 0 | 0 | 0 | 0 | 0 | 0 | 0 | 0 | 0
0 | 0 | 0 | 0 | 0 | 0 | 0 | 0 | 0 | 0 | 0 | 0 | 0 | 0 | 0 | 0 | 0 | 0 | 0 | 0 | 0 | 0 | 0 | 0 | 0 | 0 | 0 | 0
0 | 0 | 0 | 0 | 0 | 0 | 0 | 0 | 0 | 0 | 0 | 0 | 0 | 0 | 0 | 0 | 0 | 0 | 0 | 0 | 0 | 0 | 0 | 0 | 0 | 0 | 0 | 0
0 | 0 | 0 | 0 | 0 | 0 | 0 | 0 | 0 | 0 | 0 | 0 | 0 | 0 | 0 | 0 | 0 | 0 | 0 | 0 | 0 | 0 | 0 | 0 | 0 | 0 | 0 | 0
0 | 0 | 0 | 0 | 0 | 0 | 0 | 0 | 0 | 0 | 0 | 0 | 0 | 0 | 0 | 0 | 0 | 0 | 0 | 0 | 0 | 0 | 0 | 0 | 0 | 0 | 0 | 0
0 | 0 | 0 | 0 | 0 | 0 | 0 | 0 | 0 | 0 | 0 | 0 | 0 | 0 | 0 | 0 | 0 | 0 | 0 | 0 | 0 | 0 | 0 | 0 | 0 | 0 | 0 | 0
0 | 0 | 0 | 0 | 0 | 0 | 0 | 0 | 0 | 0 | 0 | 0 | 0 | 0 | 0 | 0 | 0 | 0 | 0 | 0 | 0 | 0 | 0 | 0 | 0 | 0 | 0 | 0
0 | 0 | 0 | 0 | 0 | 0 | 0 | 0 | 0 | 0 | 0 | 0 | 0 | 0 | 0 | 0 | 0 | 0 | 0 | 0 | 0 | 0 | 0 | 0 | 0 | 0 | 0 | 0
0 | 0 | 0 | 0 | 0 | 0 | 0 | 0 | 0 | 0 | 0 | 0 | 0 | 0 | 0 | 0 | 0 | 0 | 0 | 0 | 0 | 0 | 0 | 0 | 0 | 0 | 0 | 0
0 | 0 | 0 | 0 | 0 | 0 | 0 | 0 | 0 | 0 | 0 | 0 | 0 | 0 | 0 | 0 | 0 | 0 | 0 | 0 | 0 | 0 | 0 | 0 | 0 | 0 | 0 | 0
0 | 0 | 0 | 0 | 0 | 0 | 0 | 0 | 0 | 0 | 0 | 0 | 0 | 0 | 0 | 0 | 0 | 0 | 0 | 0 | 0 | 0 | 0 | 0 | 0 | 0 | 0 | 0
0 | 0 | 0 | 0 | 0 | 0 | 0 | 0 | 0 | 0 | 0 | 0 | 0 | 0 | 0 | 0 | 0 | 0 | 0 | 0 | 0 | 0 | 0 | 0 | 0 | 0 | 0 | 0
0 | 0 | 0 | 0 | 0 | 0 | 0 | 0 | 0 | 0 | 0 | 0 | 0 | 0 | 0 | 0 | 0 | 0 | 0 | 0 | 0 | 0 | 0 | 0 | 0 | 0 | 0 | 0
0 | 0 | 0 | 0 | 0 | 0 | 0 | 0 | 0 | 0 | 0 | 0 | 0 | 0 | 0 | 0 | 0 | 0 | 0 | 0 | 0 | 0 | 0 | 0 | 0 | 0 | 0 | 0
0 | 0 | 0 | 0 | 0 | 0 | 0 | 0 | 0 | 0 | 0 | 0 | 0 | 0 | 0 | 0 | 0 | 0 | 0 | 0 | 0 | 0 | 0 | 0 | 0 | 0 | 0 | 0
0 | 0 | 0 | 0 | 0 | 0 | 0 | 0 | 0 | 0 | 0 | 0 | 0 | 0 | 0 | 0 | 0 | 0 | 0 | 0 | 0 | 0 | 0 | 0 | 0 | 0 | 0 | 0
0 | 0 | 0 | 0 | 0 | 0 | 0 | 0 | 0 | 0 | 0 | 0 | 0 | 0 | 0 | 0 | 0 | 0 | 0 | 0 | 0 | 0 | 0 | 0 | 0 | 0 | 0 | 0
0 | 0 | 0 | 0 | 0 | 0 | 0 | 0 | 0 | 0 | 0 | 0 | 0 | 0 | 0 | 0 | 0 | 0 | 0 | 0 | 0 | 0 | 0 | 0 | 0 | 0 | 0 | 0
0 | 0 | 0 | 0 | 0 | 0 | 0 | 0 | 0 | 0 | 0 | 0 | 0 | 0 | 0 | 0 | 0 | 0 | 0 | 0 | 0 | 0 | 0 | 0 | 0 | 0 | 0 | 0
0 | 0 | 0 | 0 | 0 | 0 | 0 | 0 | 0 | 0 | 0 | 0 | 0 | 0 | 0 | 0 | 0 | 0 | 0 | 0 | 0 | 0 | 0 | 0 | 0 | 0 | 0 | 0
0 | 0 | 0 | 0 | 0 | 0 | 0 | 0 | 0 | 0 | 0 | 0 | 0 | 0 | 0 | 0 | 0 | 0 | 0 | 0 | 0 | 0 | 0 | 0 | 0 | 0 | 0 | 0
0 | 0 | 0 | 0 | 0 | 0 | 0 | 0 | 0 | 0 | 0 | 0 | 0 | 0 | 0 | 0 | 0 | 0 | 0 | 0 | 0 | 0 | 0 | 0 | 0 | 0 | 0 | 0
0 | 0 | 0 | 0 | 0 | 0 | 0 | 0 | 0 | 0 | 0 | 0 | 0 | 0 | 0 | 0 | 0 | 0 | 0 | 0 | 0 | 0 | 0 | 0 | 0 | 0 | 0 | 0
0 | 0 | 0 | 0 | 0 | 0 | 0 | 0 | 0 | 0 | 0 | 0 | 0 | 0 | 0 | 0 | 0 | 0 | 0 | 0 | 0 | 0 | 0 | 0 | 0 | 0 | 0 | 0
0 | 0 | 0 | 0 | 0 | 0 | 0 | 0 | 0 | 0 | 0 | 0 | 0 | 0 | 0 | 0 | 0 | 0 | 0 | 0 | 0 | 0 | 0 | 0 | 0 | 0 | 0 | 0
0 | 0 | 0 | 0 | 0 | 0 | 0 | 0 | 0 | 0 | 0 | 0 | 0 | 0 | 0 | 0 | 0 | 0 | 0 | 0 | 0 | 0 | 0 | 0 | 0 | 0 | 0 | 0
0 | 0 | 0 | 0 | 0 | 0 | 0 | 0 | 0 | 0 | 0 | 0 | 0 | 0 | 0 | 0 | 0 | 0 | 0 | 0 | 0 | 0 | 0 | 0 | 0 | 0 | 0 | 0
0 | 0 | 0 | 0 | 0 | 0 | 0 | 0 | 0 | 0 | 0 | 0 | 0 | 0 | 0 | 0 | 0 | 0 | 0 | 0 | 0 | 0 | 0 | 0 | 0 | 0 | 0 | 0
0 | 0 | 0 | 0 | 0 | 0 | 0 | 0 | 0 | 0 | 0 | 0 | 0 | 0 | 0 | 0 | 0 | 0 | 0 | 0 | 0 | 0 | 0 | 0 | 0 | 0 | 0 | 0
0 | 0 | 0 | 0 | 0 | 0 | 0 | 0 | 0 | 0 | 0 | 0 | 0 | 0 | 0 | 0 | 0 | 0 | 0 | 0 | 0 | 0 | 0 | 0 | 0 | 0 | 0 | 0
0 | 0 | 0 | 0 | 0 | 0 | 0 | 0 | 0 | 0 | 0 | 0 | 0 | 0 | 0 | 0 | 0 | 0 | 0 | 0 | 0 | 0 | 0 | 0 | 0 | 0 | 0 | 0
0 | 0 | 0 | 0 | 0 | 0 | 0 | 0 | 0 | 0 | 0 | 0 | 0 | 0 | 0 | 0 | 0 | 0 | 0 | 0 | 0 | 0 | 0 | 0 | 0 | 0 | 0 | 0
0 | 0 | 0 | 0 | 0 | 0 | 0 | 0 | 0 | 0 | 0 | 0 | 0 | 0 | 0 | 0 | 0 | 0 | 0 | 0 | 0 | 0 | 0 | 0 | 0 | 0 | 0 | 0
0 | 0 | 0 | 0 | 0 | 0 | 0 | 0 | 0 | 0 | 0 | 0 | 0 | 0 | 0 | 0 | 0 | 0 | 0 | 0 | 0 | 0 | 0 | 0 | 0 | 0 | 0 | 0
0 | 0 | 0 | 0 | 0 | 0 | 0 | 0 | 0 | 0 | 0 | 0 | 0 | 0 | 0 | 0 | 0 | 0 | 0 | 0 | 0 | 0 | 0 | 0 | 0 | 0 | 0 | 0
0 | 0 | 0 | 0 | 0 | 0 | 0 | 0 | 0 | 0 | 0 | 0 | 0 | 0 | 0 | 0 | 0 | 0 | 0 | 0 | 0 | 0 | 0 | 0 | 0 | 0 | 0 | 0
0 | 0 | 0 | 0 | 0 | 0 | 0 | 0 | 0 | 0 | 0 | 0 | 0 | 0 | 0 | 0 | 0 | 0 | 0 | 0 | 0 | 0 | 0 | 0 | 0 | 0 | 0 | 0
0 | 0 | 0 | 0 | 0 | 0 | 0 | 0 | 0 | 0 | 0 | 0 | 0 | 0 | 0 | 0 | 0 | 0 | 0 | 0 | 0 | 0 | 0 | 0 | 0 | 0 | 0 | 0
0 | 0 | 0 | 0 | 0 | 0 | 0 | 0 | 0 | 0 | 0 | 0 | 0 | 0 | 0 | 0 | 0 | 0 | 0 | 0 | 0 | 0 | 0 | 0 | 0 | 0 | 0 | 0
0 | 0 | 0 | 0 | 0 | 0 | 0 | 0 | 0 | 0 | 0 | 0 | 0 | 0 | 0 | 0 | 0 | 0 | 0 | 0 | 0 | 0 | 0 | 0 | 0 | 0 | 0 | 0
0 | 0 | 0 | 0 | 0 | 0 | 0 | 0 | 0 | 0 | 0 | 0 | 0 | 0 | 0 | 0 | 0 | 0 | 0 | 0 | 0 | 0 | 0 | 0 | 0 | 0 | 0 | 0
0 | 0 | 0 | 0 | 0 | 0 | 0 | 0 | 0 | 0 | 0 | 0 | 0 | 0 | 0 | 0 | 0 | 0 | 0 | 0 | 0 | 0 | 0 | 0 | 0 | 0 | 0 | 0
0 | 0 | 0 | 0 | 0 | 0 | 0 | 0 | 0 | 0 | 0 | 0 | 0 | 0 | 0 | 0 | 0 | 0 | 0 | 0 | 0 | 0 | 0 | 0 | 0 | 0 | 0 | 0
0 | 0 | 0 | 0 | 0 | 0 | 0 | 0 | 0 | 0 | 0 | 0 | 0 | 0 | 0 | 0 | 0 | 0 | 0 | 0 | 0 | 0 | 0 | 0 | 0 | 0 | 0 | 0
0 | 0 | 0 | 0 | 0 | 0 | 0 | 0 | 0 | 0 | 0 | 0 | 0 | 0 | 0 | 0 | 0 | 0 | 0 | 0 | 0 | 0 | 0 | 0 | 0 | 0 | 0 | 0
0 | 0 | 0 | 0 | 0 | 0 | 0 | 0 | 0 | 0 | 0 | 0 | 0 | 0 | 0 | 0 | 0 | 0 | 0 | 0 | 0 | 0 | 0 | 0 | 0 | 0 | 0 | 0
0 | 0 | 0 | 0 | 0 | 0 | 0 | 0 | 0 | 0 | 0 | 0 | 0 | 0 | 0 | 0 | 0 | 0 | 0 | 0 | 0 | 0 | 0 | 0 | 0 | 0 | 0 | 0
0 | 0 | 0 | 0 | 0 | 0 | 0 | 0 | 0 | 0 | 0 | 0 | 0 | 0 | 0 | 0 | 0 | 0 | 0 | 0 | 0 | 0 | 0 | 0 | 0 | 0 | 0 | 0
0 | 0 | 0 | 0 | 0 | 0 | 0 | 0 | 0 | 0 | 0 | 0 | 0 | 0 | 0 | 0 | 0 | 0 | 0 | 0 | 0 | 0 | 0 | 0 | 0 | 0 | 0 | 0
0 | 0 | 0 | 0 | 0 | 0 | 0 | 0 | 0 | 0 | 0 | 0 | 0 | 0 | 0 | 0 | 0 | 0 | 0 | 0 | 0 | 0 | 0 | 0 | 0 | 0 | 0 | 0
0 | 0 | 0 | 0 | 0 | 0 | 0 | 0 | 0 | 0 | 0 | 0 | 0 | 0 | 0 | 0 | 0 | 0 | 0 | 0 | 0 | 0 | 0 | 0 | 0 | 0 | 0 | 0
0 | 0 | 0 | 0 | 0 | 0 | 0 | 0 | 0 | 0 | 0 | 0 | 0 | 0 | 0 | 0 | 0 | 0 | 0 | 0 | 0 | 0 | 0 | 0 | 0 | 0 | 0 | 0
0 | 0 | 0 | 0 | 0 | 0 | 0 | 0 | 0 | 0 | 0 | 0 | 0 | 0 | 0 | 0 | 0 | 0 | 0 | 0 | 0 | 0 | 0 | 0 | 0 | 0 | 0 | 0
0 | 0 | 0 | 0 | 0 | 0 | 0 | 0 | 0 | 0 | 0 | 0 | 0 | 0 | 0 | 0 | 0 | 0 | 0 | 0 | 0 | 0 | 0 | 0 | 0 | 0 | 0 | 0
0 | 0 | 0 | 0 | 0 | 0 | 0 | 0 | 0 | 0 | 0 | 0 | 0 | 0 | 0 | 0 | 0 | 0 | 0 | 0 | 0 | 0 | 0 | 0 | 0 | 0 | 0 | 0
0 | 0 | 0 | 0 | 0 | 0 | 0 | 0 | 0 | 0 | 0 | 0 | 0 | 0 | 0 | 0 | 0 | 0 | 0 | 0 | 0 | 0 | 0 | 0 | 0 | 0 | 0 | 0
0 | 0 | 0 | 0 | 0 | 0 | 0 | 0 | 0 | 0 | 0 | 0 | 0 | 0 | 0 | 0 | 0 | 0 | 0 | 0 | 0 | 0 | 0 | 0 | 0 | 0 | 0 | 0
0 | 0 | 0 | 0 | 0 | 0 | 0 | 0 | 0 | 0 | 0 | 0 | 0 | 0 | 0 | 0 | 0 | 0 | 0 | 0 | 0 | 0 | 0 | 0 | 0 | 0 | 0 | 0
0 | 0 | 0 | 0 | 0 | 0 | 0 | 0 | 0 | 0 | 0 | 0 | 0 | 0 | 0 | 0 | 0 | 0 | 0 | 0 | 0 | 0 | 0 | 0 | 0 | 0 | 0 | 0
0 | 0 | 0 | 0 | 0 | 0 | 0 | 0 | 0 | 0 | 0 | 0 | 0 | 0 | 0 | 0 | 0 | 0 | 0 | 0 | 0 | 0 | 0 | 0 | 0 | 0 | 0 | 0
0 | 0 | 0 | 0 | 0 | 0 | 0 | 0 | 0 | 0 | 0 | 0 | 0 | 0 | 0 | 0 | 0 | 0 | 0 | 0 | 0 | 0 | 0 | 0 | 0 | 0 | 0 | 0
0 | 0 | 0 | 0 | 0 | 0 | 0 | 0 | 0 | 0 | 0 | 0 | 0 | 0 | 0 | 0 | 0 | 0 | 0 | 0 | 0 | 0 | 0 | 0 | 0 | 0 | 0 | 0
0 | 0 | 0 | 0 | 0 | 0 | 0 | 0 | 0 | 0 | 0 | 0 | 0 | 0 | 0 | 0 | 0 | 0 | 0 | 0 | 0 | 0 | 0 | 0 | 0 | 0 | 0 | 0
0 | 0 | 0 | 0 | 0 | 0 | 0 | 0 | 0 | 0 | 0 | 0 | 0 | 0 | 0 | 0 | 0 | 0 | 0 | 0 | 0 | 0 | 0 | 0 | 0 | 0 | 0 | 0
0 | 0 | 0 | 0 | 0 | 0 | 0 | 0 | 0 | 0 | 0 | 0 | 0 | 0 | 0 | 0 | 0 | 0 | 0 | 0 | 0 | 0 | 0 | 0 | 0 | 0 | 0 | 0
0 | 0 | 0 | 0 | 0 | 0 | 0 | 0 | 0 | 0 | 0 | 0 | 0 | 0 | 0 | 0 | 0 | 0 | 0 | 0 | 0 | 0 | 0 | 0 | 0 | 0 | 0 | 0
0 | 0 | 0 | 0 | 0 | 0 | 0 | 0 | 0 | 0 | 0 | 0 | 0 | 0 | 0 | 0 | 0 | 0 | 0 | 0 | 0 | 0 | 0 | 0 | 0 | 0 | 0 | 0
0 | 0 | 0 | 0 | 0 | 0 | 0 | 0 | 0 | 0 | 0 | 0 | 0 | 0 | 0 | 0 | 0 | 0 | 0 | 0 | 0 | 0 | 0 | 0 | 0 | 0 | 0 | 0
0 | 0 | 0 | 0 | 0 | 0 | 0 | 0 | 0 | 0 | 0 | 0 | 0 | 0 | 0 | 0 | 0 | 0 | 0 | 0 | 0 | 0 | 0 | 0 | 0 | 0 | 0 | 0
0 | 0 | 0 | 0 | 0 | 0 | 0 | 0 | 0 | 0 | 0 | 0 | 0 | 0 | 0 | 0 | 0 | 0 | 0 | 0 | 0 | 0 | 0 | 0 | 0 | 0 | 0 | 0
0 | 0 | 0 | 0 | 0 | 0 | 0 | 0 | 0 | 0 | 0 | 0 | 0 | 0 | 0 | 0 | 0 | 0 | 0 | 0 | 0 | 0 | 0 | 0 | 0 | 0 | 0 | 0
0 | 0 | 0 | 0 | 0 | 0 | 0 | 0 | 0 | 0 | 0 | 0 | 0 | 0 | 0 | 0 | 0 | 0 | 0 | 0 | 0 | 0 | 0 | 0 | 0 | 0 | 0 | 0
0 | 0 | 0 | 0 | 0 | 0 | 0 | 0 | 0 | 0 | 0 | 0 | 0 | 0 | 0 | 0 | 0 | 0 | 0 | 0 | 0 | 0 | 0 | 0 | 0 | 0 | 0 | 0
0 | 0 | 0 | 0 | 0 | 0 | 0 | 0 | 0 | 0 | 0 | 0 | 0 | 0 | 0 | 0 | 0 | 0 | 0 | 0 | 0 | 0 | 0 | 0 | 0 | 0 | 0 | 0
0 | 0 | 0 | 0 | 0 | 0 | 0 | 0 | 0 | 0 | 0 | 0 | 0 | 0 | 0 | 0 | 0 | 0 | 0 | 0 | 0 | 0 | 0 | 0 | 0 | 0 | 0 | 0
0 | 0 | 0 | 0 | 0 | 0 | 0 | 0 | 0 | 0 | 0 | 0 | 0 | 0 | 0 | 0 | 0 | 0 | 0 | 0 | 0 | 0 | 0 | 0 | 0 | 0 | 0 | 0
0 | 0 | 0 | 0 | 0 | 0 | 0 | 0 | 0 | 0 | 0 | 0 | 0 | 0 | 0 | 0 | 0 | 0 | 0 | 0 | 0 | 0 | 0 | 0 | 0 | 0 | 0 | 0
0 | 0 | 0 | 0 | 0 | 0 | 0 | 0 | 0 | 0 | 0 | 0 | 0 | 0 | 0 | 0 | 0 | 0 | 0 | 0 | 0 | 0 | 0 | 0 | 0 | 0 | 0 | 0
0 | 0 | 0 | 0 | 0 | 0 | 0 | 0 | 0 | 0 | 0 | 0 | 0 | 0 | 0 | 0 | 0 | 0 | 0 | 0 | 0 | 0 | 0 | 0 | 0 | 0 | 0 | 0
0 | 0 | 0 | 0 | 0 | 0 | 0 | 0 | 0 | 0 | 0 | 0 | 0 | 0 | 0 | 0 | 0 | 0 | 0 | 0 | 0 | 0 | 0 | 0 | 0 | 0 | 0 | 0
0 | 0 | 0 | 0 | 0 | 0 | 0 | 0 | 0 | 0 | 0 | 0 | 0 | 0 | 0 | 0 | 0 | 0 | 0 | 0 | 0 | 0 | 0 | 0 | 0 | 0 | 0 | 0
0 | 0 | 0 | 0 | 0 | 0 | 0 | 0 | 0 | 0 | 0 | 0 | 0 | 0 | 0 | 0 | 0 | 0 | 0 | 0 | 0 | 0 | 0 | 0 | 0 | 0 | 0 | 0
0 | 0 | 0 | 0 | 0 | 0 | 0 | 0 | 0 | 0 | 0 | 0 | 0 | 0 | 0 | 0 | 0 | 0 | 0 | 0 | 0 | 0 | 0 | 0 | 0 | 0 | 0 | 0
0 | 0 | 0 | 0 | 0 | 0 | 0 | 0 | 0 | 0 | 0 | 0 | 0 | 0 | 0 | 0 | 0 | 0 | 0 | 0 | 0 | 0 | 0 | 0 | 0 | 0 | 0 | 0
0 | 0 | 0 | 0 | 0 | 0 | 0 | 0 | 0 | 0 | 0 | 0 | 0 | 0 | 0 | 0 | 0 | 0 | 0 | 0 | 0 | 0 | 0 | 0 | 0 | 0 | 0 | 0
0 | 0 | 0 | 0 | 0 | 0 | 0 | 0 | 0 | 0 | 0 | 0 | 0 | 0 | 0 | 0 | 0 | 0 | 0 | 0 | 0 | 0 | 0 | 0 | 0 | 0 | 0 | 0
0 | 0 | 0 | 0 | 0 | 0 | 0 | 0 | 0 | 0 | 0 | 0 | 0 | 0 | 0 | 0 | 0 | 0 | 0 | 0 | 0 | 0 | 0 | 0 | 0 | 0 | 0 | 0
0 | 0 | 0 | 0 | 0 | 0 | 0 | 0 | 0 | 0 | 0 | 0 | 0 | 0 | 0 | 0 | 0 | 0 | 0 | 0 | 0 | 0 | 0 | 0 | 0 | 0 | 0 | 0
0 | 0 | 0 | 0 | 0 | 0 | 0 | 0 | 0 | 0 | 0 | 0 | 0 | 0 | 0 | 0 | 0 | 0 | 0 | 0 | 0 | 0 | 0 | 0 | 0 | 0 | 0 | 0
0 | 0 | 0 | 0 | 0 | 0 | 0 | 0 | 0 | 0 | 0 | 0 | 0 | 0 | 0 | 0 | 0 | 0 | 0 | 0 | 0 | 0 | 0 | 0 | 0 | 0 | 0 | 0
0 | 0 | 0 | 0 | 0 | 0 | 0 | 0 | 0 | 0 | 0 | 0 | 0 | 0 | 0 | 0 | 0 | 0 | 0 | 0 | 0 | 0 | 0 | 0 | 0 | 0 | 0 | 0
0 | 0 | 0 | 0 | 0 | 0 | 0 | 0 | 0 | 0 | 0 | 0 | 0 | 0 | 0 | 0 | 0 | 0 | 0 | 0 | 0 | 0 | 0 | 0 | 0 | 0 | 0 | 0
0 | 0 | 0 | 0 | 0 | 0 | 0 | 0 | 0 | 0 | 0 | 0 | 0 | 0 | 0 | 0 | 0 | 0 | 0 | 0 | 0 | 0 | 0 | 0 | 0 | 0 | 0 | 0
0 | 0 | 0 | 0 | 0 | 0 | 0 | 0 | 0 | 0 | 0 | 0 | 0 | 0 | 0 | 0 | 0 | 0 | 0 | 0 | 0 | 0 | 0 | 0 | 0 | 0 | 0 | 0
0 | 0 | 0 | 0 | 0 | 0 | 0 | 0 | 0 | 0 | 0 | 0 | 0 | 0 | 0 | 0 | 0 | 0 | 0 | 0 | 0 | 0 | 0 | 0 | 0 | 0 | 0 | 0
0 | 0 | 0 | 0 | 0 | 0 | 0 | 0 | 0 | 0 | 0 | 0 | 0 | 0 | 0 | 0 | 0 | 0 | 0 | 0 | 0 | 0 | 0 | 0 | 0 | 0 | 0 | 0
0 | 0 | 0 | 0 | 0 | 0 | 0 | 0 | 0 | 0 | 0 | 0 | 0 | 0 | 0 | 0 | 0 | 0 | 0 | 0 | 0 | 0 | 0 | 0 | 0 | 0 | 0 | 0
0 | 0 | 0 | 0 | 0 | 0 | 0 | 0 | 0 | 0 | 0 | 0 | 0 | 0 | 0 | 0 | 0 | 0 | 0 | 0 | 0 | 0 | 0 | 0 | 0 | 0 | 0 | 0
0 | 0 | 0 | 0 | 0 | 0 | 0 | 0 | 0 | 0 | 0 | 0 | 0 | 0 | 0 | 0 | 0 | 0 | 0 | 0 | 0 | 0 | 0 | 0 | 0 | 0 | 0 | 0
0 | 0 | 0 | 0 | 0 | 0 | 0 | 0 | 0 | 0 | 0 | 0 | 0 | 0 | 0 | 0 | 0 | 0 | 0 | 0 | 0 | 0 | 0 | 0 | 0 | 0 | 0 | 0
0 | 0 | 0 | 0 | 0 | 0 | 0 | 0 | 0 | 0 | 0 | 0 | 0 | 0 | 0 | 0 | 0 | 0 | 0 | 0 | 0 | 0 | 0 | 0 | 0 | 0 | 0 | 0
0 | 0 | 0 | 0 | 0 | 0 | 0 | 0 | 0 | 0 | 0 | 0 | 0 | 0 | 0 | 0 | 0 | 0 | 0 | 0 | 0 | 0 | 0 | 0 | 0 | 0 | 0 | 0
0 | 0 | 0 | 0 | 0 | 0 | 0 | 0 | 0 | 0 | 0 | 0 | 0 | 0 | 0 | 0 | 0 | 0 | 0 | 0 | 0 | 0 | 0 | 0 | 0 | 0 | 0 | 0
0 | 0 | 0 | 0 | 0 | 0 | 0 | 0 | 0 | 0 | 0 | 0 | 0 | 0 | 0 | 0 | 0 | 0 | 0 | 0 | 0 | 0 | 0 | 0 | 0 | 0 | 0 | 0
0 | 0 | 0 | 0 | 0 | 0 | 0 | 0 | 0 | 0 | 0 | 0 | 0 | 0 | 0 | 0 | 0 | 0 | 0 | 0 | 0 | 0 | 0 | 0 | 0 | 0 | 0 | 0
0 | 0 | 0 | 0 | 0 | 0 | 0 | 0 | 0 | 0 | 0 | 0 | 0 | 0 | 0 | 0 | 0 | 0 | 0 | 0 | 0 | 0 | 0 | 0 | 0 | 0 | 0 | 0
0 | 0 | 0 | 0 | 0 | 0 | 0 | 0 | 0 | 0 | 0 | 0 | 0 | 0 | 0 | 0 | 0 | 0 | 0 | 0 | 0 | 0 | 0 | 0 | 0 | 0 | 0 | 0
0 | 0 | 0 | 0 | 0 | 0 | 0 | 0 | 0 | 0 | 0 | 0 | 0 | 0 | 0 | 0 | 0 | 0 | 0 | 0 | 0 | 0 | 0 | 0 | 0 | 0 | 0 | 0
0 | 0 | 0 | 0 | 0 | 0 | 0 | 0 | 0 | 0 | 0 | 0 | 0 | 0 | 0 | 0 | 0 | 0 | 0 | 0 | 0 | 0 | 0 | 0 | 0 | 0 | 0 | 0
0 | 0 | 0 | 0 | 0 | 0 | 0 | 0 | 0 | 0 | 0 | 0 | 0 | 0 | 0 | 0 | 0 | 0 | 0 | 0 | 0 | 0 | 0 | 0 | 0 | 0 | 0 | 0
0 | 0 | 0 | 0 | 0 | 0 | 0 | 0 | 0 | 0 | 0 | 0 | 0 | 0 | 0 | 0 | 0 | 0 | 0 | 0 | 0 | 0 | 0 | 0 | 0 | 0 | 0 | 0
0 | 0 | 0 | 0 | 0 | 0 | 0 | 0 | 0 | 0 | 0 | 0 | 0 | 0 | 0 | 0 | 0 | 0 | 0 | 0 | 0 | 0 | 0 | 0 | 0 | 0 | 0 | 0
0 | 0 | 0 | 0 | 0 | 0 | 0 | 0 | 0 | 0 | 0 | 0 | 0 | 0 | 0 | 0 | 0 | 0 | 0 | 0 | 0 | 0 | 0 | 0 | 0 | 0 | 0 | 0
0 | 0 | 0 | 0 | 0 | 0 | 0 | 0 | 0 | 0 | 0 | 0 | 0 | 0 | 0 | 0 | 0 | 0 | 0 | 0 | 0 | 0 | 0 | 0 | 0 | 0 | 0 | 0
0 | 0 | 0 | 0 | 0 | 0 | 0 | 0 | 0 | 0 | 0 | 0 | 0 | 0 | 0 | 0 | 0 | 0 | 0 | 0 | 0 | 0 | 0 | 0 | 0 | 0 | 0 | 0
0 | 0 | 0 | 0 | 0 | 0 | 0 | 0 | 0 | 0 | 0 | 0 | 0 | 0 | 0 | 0 | 0 | 0 | 0 | 0 | 0 | 0 | 0 | 0 | 0 | 0 | 0 | 0
0 | 0 | 0 | 0 | 0 | 0 | 0 | 0 | 0 | 0 | 0 | 0 | 0 | 0 | 0 | 0 | 0 | 0 | 0 | 0 | 0 | 0 | 0 | 0 | 0 | 0 | 0 | 0
0 | 0 | 0 | 0 | 0 | 0 | 0 | 0 | 0 | 0 | 0 | 0 | 0 | 0 | 0 | 0 | 0 | 0 | 0 | 0 | 0 | 0 | 0 | 0 | 0 | 0 | 0 | 0
0 | 0 | 0 | 0 | 0 | 0 | 0 | 0 | 0 | 0 | 0 | 0 | 0 | 0 | 0 | 0 | 0 | 0 | 0 | 0 | 0 | 0 | 0 | 0 | 0 | 0 | 0 | 0
0 | 0 | 0 | 0 | 0 | 0 | 0 | 0 | 0 | 0 | 0 | 0 | 0 | 0 | 0 | 0 | 0 | 0 | 0 | 0 | 0 | 0 | 0 | 0 | 0 | 0 | 0 | 0
0 | 0 | 0 | 0 | 0 | 0 | 0 | 0 | 0 | 0 | 0 | 0 | 0 | 0 | 0 | 0 | 0 | 0 | 0 | 0 | 0 | 0 | 0 | 0 | 0 | 0 | 0 | 0
0 | 0 | 0 | 0 | 0 | 0 | 0 | 0 | 0 | 0 | 0 | 0 | 0 | 0 | 0 | 0 | 0 | 0 | 0 | 0 | 0 | 0 | 0 | 0 | 0 | 0 | 0 | 0
0 | 0 | 0 | 0 | 0 | 0 | 0 | 0 | 0 | 0 | 0 | 0 | 0 | 0 | 0 | 0 | 0 | 0 | 0 | 0 | 0 | 0 | 0 | 0 | 0 | 0 | 0 | 0
0 | 0 | 0 | 0 | 0 | 0 | 0 | 0 | 0 | 0 | 0 | 0 | 0 | 0 | 0 | 0 | 0 | 0 | 0 | 0 | 0 | 0 | 0 | 0 | 0 | 0 | 0 | 0
0 | 0 | 0 | 0 | 0 | 0 | 0 | 0 | 0 | 0 | 0 | 0 | 0 | 0 | 0 | 0 | 0 | 0 | 0 | 0 | 0 | 0 | 0 | 0 | 0 | 0 | 0 | 0
0 | 0 | 0 | 0 | 0 | 0 | 0 | 0 | 0 | 0 | 0 | 0 | 0 | 0 | 0 | 0 | 0 | 0 | 0 | 0 | 0 | 0 | 0 | 0 | 0 | 0 | 0 | 0
0 | 0 | 0 | 0 | 0 | 0 | 0 | 0 | 0 | 0 | 0 | 0 | 0 | 0 | 0 | 0 | 0 | 0 | 0 | 0 | 0 | 0 | 0 | 0 | 0 | 0 | 0 | 0
0 | 0 | 0 | 0 | 0 | 0 | 0 | 0 | 0 | 0 | 0 | 0 | 0 | 0 | 0 | 0 | 0 | 0 | 0 | 0 | 0 | 0 | 0 | 0 | 0 | 0 | 0 | 0
0 | 0 | 0 | 0 | 0 | 0 | 0 | 0 | 0 | 0 | 0 | 0 | 0 | 0 | 0 | 0 | 0 | 0 | 0 | 0 | 0 | 0 | 0 | 0 | 0 | 0 | 0 | 0
0 | 0 | 0 | 0 | 0 | 0 | 0 | 0 | 0 | 0 | 0 | 0 | 0 | 0 | 0 | 0 | 0 | 0 | 0 | 0 | 0 | 0 | 0 | 0 | 0 | 0 | 0 | 0
0 | 0 | 0 | 0 | 0 | 0 | 0 | 0 | 0 | 0 | 0 | 0 | 0 | 0 | 0 | 0 | 0 | 0 | 0 | 0 | 0 | 0 | 0 | 0 | 0 | 0 | 0 | 0
0 | 0 | 0 | 0 | 0 | 0 | 0 | 0 | 0 | 0 | 0 | 0 | 0 | 0 | 0 | 0 | 0 | 0 | 0 | 0 | 0 | 0 | 0 | 0 | 0 | 0 | 0 | 0
0 | 0 | 0 | 0 | 0 | 0 | 0 | 0 | 0 | 0 | 0 | 0 | 0 | 0 | 0 | 0 | 0 | 0 | 0 | 0 | 0 | 0 | 0 | 0 | 0 | 0 | 0 | 0
0 | 0 | 0 | 0 | 0 | 0 | 0 | 0 | 0 | 0 | 0 | 0 | 0 | 0 | 0 | 0 | 0 | 0 | 0 | 0 | 0 | 0 | 0 | 0 | 0 | 0 | 0 | 0
0 | 0 | 0 | 0 | 0 | 0 | 0 | 0 | 0 | 0 | 0 | 0 | 0 | 0 | 0 | 0 | 0 | 0 | 0 | 0 | 0 | 0 | 0 | 0 | 0 | 0 | 0 | 0
0 | 0 | 0 | 0 | 0 | 0 | 0 | 0 | 0 | 0 | 0 | 0 | 0 | 0 | 0 | 0 | 0 | 0 | 0 | 0 | 0 | 0 | 0 | 0 | 0 | 0 | 0 | 0
0 | 0 | 0 | 0 | 0 | 0 | 0 | 0 | 0 | 0 | 0 | 0 | 0 | 0 | 0 | 0 | 0 | 0 | 0 | 0 | 0 | 0 | 0 | 0 | 0 | 0 | 0 | 0
0 | 0 | 0 | 0 | 0 | 0 | 0 | 0 | 0 | 0 | 0 | 0 | 0 | 0 | 0 | 0 | 0 | 0 | 0 | 0 | 0 | 0 | 0 | 0 | 0 | 0 | 0 | 0
0 | 0 | 0 | 0 | 0 | 0 | 0 | 0 | 0 | 0 | 0 | 0 | 0 | 0 | 0 | 0 | 0 | 0 | 0 | 0 | 0 | 0 | 0 | 0 | 0 | 0 | 0 | 0
0 | 0 | 0 | 0 | 0 | 0 | 0 | 0 | 0 | 0 | 0 | 0 | 0 | 0 | 0 | 0 | 0 | 0 | 0 | 0 | 0 | 0 | 0 | 0 | 0 | 0 | 0 | 0
0 | 0 | 0 | 0 | 0 | 0 | 0 | 0 | 0 | 0 | 0 | 0 | 0 | 0 | 0 | 0 | 0 | 0 | 0 | 0 | 0 | 0 | 0 | 0 | 0 | 0 | 0 | 0
0 | 0 | 0 | 0 | 0 | 0 | 0 | 0 | 0 | 0 | 0 | 0 | 0 | 0 | 0 | 0 | 0 | 0 | 0 | 0 | 0 | 0 | 0 | 0 | 0 | 0 | 0 | 0
0 | 0 | 0 | 0 | 0 | 0 | 0 | 0 | 0 | 0 | 0 | 0 | 0 | 0 | 0 | 0 | 0 | 0 | 0 | 0 | 0 | 0 | 0 | 0 | 0 | 0 | 0 | 0
0 | 0 | 0 | 0 | 0 | 0 | 0 | 0 | 0 | 0 | 0 | 0 | 0 | 0 | 0 | 0 | 0 | 0 | 0 | 0 | 0 | 0 | 0 | 0 | 0 | 0 | 0 | 0
0 | 0 | 0 | 0 | 0 | 0 | 0 | 0 | 0 | 0 | 0 | 0 | 0 | 0 | 0 | 0 | 0 | 0 | 0 | 0 | 0 | 0 | 0 | 0 | 0 | 0 | 0 | 0
0 | 0 | 0 | 0 | 0 | 0 | 0 | 0 | 0 | 0 | 0 | 0 | 0 | 0 | 0 | 0 | 0 | 0 | 0 | 0 | 0 | 0 | 0 | 0 | 0 | 0 | 0 | 0
0 | 0 | 0 | 0 | 0 | 0 | 0 | 0 | 0 | 0 | 0 | 0 | 0 | 0 | 0 | 0 | 0 | 0 | 0 | 0 | 0 | 0 | 0 | 0 | 0 | 0 | 0 | 0
0 | 0 | 0 | 0 | 0 | 0 | 0 | 0 | 0 | 0 | 0 | 0 | 0 | 0 | 0 | 0 | 0 | 0 | 0 | 0 | 0 | 0 | 0 | 0 | 0 | 0 | 0 | 0
0 | 0 | 0 | 0 | 0 | 0 | 0 | 0 | 0 | 0 | 0 | 0 | 0 | 0 | 0 | 0 | 0 | 0 | 0 | 0 | 0 | 0 | 0 | 0 | 0 | 0 | 0 | 0
0 | 0 | 0 | 0 | 0 | 0 | 0 | 0 | 0 | 0 | 0 | 0 | 0 | 0 | 0 | 0 | 0 | 0 | 0 | 0 | 0 | 0 | 0 | 0 | 0 | 0 | 0 | 0
0 | 0 | 0 | 0 | 0 | 0 | 0 | 0 | 0 | 0 | 0 | 0 | 0 | 0 | 0 | 0 | 0 | 0 | 0 | 0 | 0 | 0 | 0 | 0 | 0 | 0 | 0 | 0
0 | 0 | 0 | 0 | 0 | 0 | 0 | 0 | 0 | 0 | 0 | 0 | 0 | 0 | 0 | 0 | 0 | 0 | 0 | 0 | 0 | 0 | 0 | 0 | 0 | 0 | 0 | 0
0 | 0 | 0 | 0 | 0 | 0 | 0 | 0 | 0 | 0 | 0 | 0 | 0 | 0 | 0 | 0 | 0 | 0 | 0 | 0 | 0 | 0 | 0 | 0 | 0 | 0 | 0 | 0
0 | 0 | 0 | 0 | 0 | 0 | 0 | 0 | 0 | 0 | 0 | 0 | 0 | 0 | 0 | 0 | 0 | 0 | 0 | 0 | 0 | 0 | 0 | 0 | 0 | 0 | 0 | 0
0 | 0 | 0 | 0 | 0 | 0 | 0 | 0 | 0 | 0 | 0 | 0 | 0 | 0 | 0 | 0 | 0 | 0 | 0 | 0 | 0 | 0 | 0 | 0 | 0 | 0 | 0 | 0
0 | 0 | 0 | 0 | 0 | 0 | 0 | 0 | 0 | 0 | 0 | 0 | 0 | 0 | 0 | 0 | 0 | 0 | 0 | 0 | 0 | 0 | 0 | 0 | 0 | 0 | 0 | 0
0 | 0 | 0 | 0 | 0 | 0 | 0 | 0 | 0 | 0 | 0 | 0 | 0 | 0 | 0 | 0 | 0 | 0 | 0 | 0 | 0 | 0 | 0 | 0 | 0 | 0 | 0 | 0
0 | 0 | 0 | 0 | 0 | 0 | 0 | 0 | 0 | 0 | 0 | 0 | 0 | 0 | 0 | 0 | 0 | 0 | 0 | 0 | 0 | 0 | 0 | 0 | 0 | 0 | 0 | 0
0 | 0 | 0 | 0 | 0 | 0 | 0 | 0 | 0 | 0 | 0 | 0 | 0 | 0 | 0 | 0 | 0 | 0 | 0 | 0 | 0 | 0 | 0 | 0 | 0 | 0 | 0 | 0
0 | 0 | 0 | 0 | 0 | 0 | 0 | 0 | 0 | 0 | 0 | 0 | 0 | 0 | 0 | 0 | 0 | 0 | 0 | 0 | 0 | 0 | 0 | 0 | 0 | 0 | 0 | 0
0 | 0 | 0 | 0 | 0 | 0 | 0 | 0 | 0 | 0 | 0 | 0 | 0 | 0 | 0 | 0 | 0 | 0 | 0 | 0 | 0 | 0 | 0 | 0 | 0 | 0 | 0 | 0
0 | 0 | 0 | 0 | 0 | 0 | 0 | 0 | 0 | 0 | 0 | 0 | 0 | 0 | 0 | 0 | 0 | 0 | 0 | 0 | 0 | 0 | 0 | 0 | 0 | 0 | 0 | 0
0 | 0 | 0 | 0 | 0 | 0 | 0 | 0 | 0 | 0 | 0 | 0 | 0 | 0 | 0 | 0 | 0 | 0 | 0 | 0 | 0 | 0 | 0 | 0 | 0 | 0 | 0 | 0
0 | 0 | 0 | 0 | 0 | 0 | 0 | 0 | 0 | 0 | 0 | 0 | 0 | 0 | 0 | 0 | 0 | 0 | 0 | 0 | 0 | 0 | 0 | 0 | 0 | 0 | 0 | 0
0 | 0 | 0 | 0 | 0 | 0 | 0 | 0 | 0 | 0 | 0 | 0 | 0 | 0 | 0 | 0 | 0 | 0 | 0 | 0 | 0 | 0 | 0 | 0 | 0 | 0 | 0 | 0
0 | 0 | 0 | 0 | 0 | 0 | 0 | 0 | 0 | 0 | 0 | 0 | 0 | 0 | 0 | 0 | 0 | 0 | 0 | 0 | 0 | 0 | 0 | 0 | 0 | 0 | 0 | 0
0 | 0 | 0 | 0 | 0 | 0 | 0 | 0 | 0 | 0 | 0 | 0 | 0 | 0 | 0 | 0 | 0 | 0 | 0 | 0 | 0 | 0 | 0 | 0 | 0 | 0 | 0 | 0
0 | 0 | 0 | 0 | 0 | 0 | 0 | 0 | 0 | 0 | 0 | 0 | 0 | 0 | 0 | 0 | 0 | 0 | 0 | 0 | 0 | 0 | 0 | 0 | 0 | 0 | 0 | 0
0 | 0 | 0 | 0 | 0 | 0 | 0 | 0 | 0 | 0 | 0 | 0 | 0 | 0 | 0 | 0 | 0 | 0 | 0 | 0 | 0 | 0 | 0 | 0 | 0 | 0 | 0 | 0
0 | 0 | 0 | 0 | 0 | 0 | 0 | 0 | 0 | 0 | 0 | 0 | 0 | 0 | 0 | 0 | 0 | 0 | 0 | 0 | 0 | 0 | 0 | 0 | 0 | 0 | 0 | 0
0 | 0 | 0 | 0 | 0 | 0 | 0 | 0 | 0 | 0 | 0 | 0 | 0 | 0 | 0 | 0 | 0 | 0 | 0 | 0 | 0 | 0 | 0 | 0 | 0 | 0 | 0 | 0
0 | 0 | 0 | 0 | 0 | 0 | 0 | 0 | 0 | 0 | 0 | 0 | 0 | 0 | 0 | 0 | 0 | 0 | 0 | 0 | 0 | 0 | 0 | 0 | 0 | 0 | 0 | 0

## 9th Order Polynomial
This worksheet calculates the normalized coefficients of a ninth order polynomial fitted to the mode shape.
The polynomial is in the form y = a9*x9 + a8*x8 + a7*x7 + a6*x6 + a5*x5 + a4*x4 + a3*x3 + a2*x2 + a1*x + a0
|  | Normalized Direct Method |  | Normalized Improved Direct Method |  | Normalized Projection Method
| a2 | 14.3772 |  | 14.3973 |  | 14.3973 | [5 empty] | a9 | a8 | a7 | a6 | a5 | a4 | a3 | a2 | a1 | a0
| a3 | -4.5019 |  | -4.9408 |  | -4.9408 |  |  |  |  | Direct Method | -0.03288 | 0.093614 | -0.11607 | 0.081907 | -0.088868 | -0.082518 | -0.073457 | 0.23459 | 3.3252e-05 | 3.3816e-08
| a4 | -5.0572 |  | -2.965 |  | -2.965 |  |  |  |  | Normalized Direct Method | -2.0151 | 5.7373 | -7.1137 | 5.0198 | -5.4464 | -5.0572 | -4.5019 | 14.3772
| a5 | -5.4464 |  | -10.9828 |  | -10.9828 |  |  |  |  | Improved Direct Method | -0.047723 | 0.16281 | -0.25149 | 0.22618 | -0.17957 | -0.048478 | -0.080782 | 0.2354
| a6 | 5.0198 |  | 13.8338 |  | 13.8338 |  |  |  |  | Normalized Improved Direct Method | -2.9188 | 9.9579 | -15.3818 | 13.8338 | -10.9828 | -2.965 | -4.9408 | 14.3973
| a7 | -7.1137 |  | -15.3818 |  | -15.3818 |  |  |  |  | Projection Method | -0.0010154 | 0.0034641 | -0.0053509 | 0.0048124 | -0.0038206 | -0.0010314 | -0.0017188 | 0.0050084
| a8 | 5.7373 |  | 9.9579 |  | 9.9579 |  |  |  |  | Normalized Projection Method | -2.9188 | 9.9579 | -15.3818 | 13.8338 | -10.9828 | -2.965 | -4.9408 | 14.3973
| a9 | -2.0151 |  | -2.9188 |  | -2.9188
x | y | x starting at 0 | Direct and Improved Direct Methods | [9 empty] | Projection Method | [11 empty] | y1 if norm x1=1 | Norm y1 | Direct Poly. | Improved Direct Poly. | Projection Poly.
|  |  | y-a0-a1*x | Norm x | x2 | x3 | x4 | x5 | x6 | x7 | x8 | x9 | Factored y | Projected y1 | Projected x1 | Norm x1 | x12 | x13 | x14 | x15 | x16 | x17 | x18 | x19
0.00034787
0 | 0 | 0 | 0 | 0 | 0 | 0 | 0 | 0 | 0 | 0 | 0 | 0 | 0 | 0 | 0 | 0 | 0 | 0 | 0 | 0 | 0 | 0 | 0 | 0 | 0 | 0 | 0 | 0 | 0
0.02 | 9.4e-05 | 0.02 | 9.4e-05 | 0.02 | 0.0004 | 8e-06 | 1.6e-07 | 3.2e-09 | 6.4e-11 | 1.28e-12 | 2.56e-14 | 5.12e-16 | 2e-06 | 2e-06 | 0.02 | 0.02 | 0.0004 | 8e-06 | 1.6e-07 | 3.2e-09 | 6.4e-11 | 1.28e-12 | 2.56e-14 | 5.12e-16 | 0 | 0.0057492 | 0.0057141 | 0.0057189 | 0.0057189
0.04 | 0.000372 | 0.04 | 0.000372 | 0.04 | 0.0016 | 6.4e-05 | 2.56e-06 | 1.024e-07 | 4.096e-09 | 1.6384e-10 | 6.5536e-12 | 2.6214e-13 | 7.9149e-06 | 7.9149e-06 | 0.04 | 0.04 | 0.0016 | 6.4e-05 | 2.56e-06 | 1.024e-07 | 4.096e-09 | 1.6384e-10 | 6.5536e-12 | 2.6214e-13 | 0 | 0.022752 | 0.022702 | 0.022711 | 0.022711
0.06 | 0.000829 | 0.06 | 0.000829 | 0.06 | 0.0036 | 0.000216 | 1.296e-05 | 7.776e-07 | 4.6656e-08 | 2.7994e-09 | 1.6796e-10 | 1.0078e-11 | 1.7638e-05 | 1.7638e-05 | 0.06 | 0.06 | 0.0036 | 0.000216 | 1.296e-05 | 7.776e-07 | 4.6656e-08 | 2.7994e-09 | 1.6796e-10 | 1.0078e-11 | 0 | 0.050703 | 0.050716 | 0.050717 | 0.050717
0.08 | 0.001463 | 0.08 | 0.001463 | 0.08 | 0.0064 | 0.000512 | 4.096e-05 | 3.2768e-06 | 2.6214e-07 | 2.0972e-08 | 1.6777e-09 | 1.3422e-10 | 3.1128e-05 | 3.1128e-05 | 0.08 | 0.08 | 0.0064 | 0.000512 | 4.096e-05 | 3.2768e-06 | 2.6214e-07 | 2.0972e-08 | 1.6777e-09 | 1.3422e-10 | 0 | 0.08948 | 0.089485 | 0.089459 | 0.089459
0.1 | 0.002267 | 0.1 | 0.002267 | 0.1 | 0.01 | 0.001 | 0.0001 | 1e-05 | 1e-06 | 1e-07 | 1e-08 | 1e-09 | 4.8234e-05 | 4.8234e-05 | 0.1 | 0.1 | 0.01 | 0.001 | 0.0001 | 1e-05 | 1e-06 | 1e-07 | 1e-08 | 1e-09 | 0 | 0.13865 | 0.13871 | 0.13864 | 0.13864
0.12 | 0.003236 | 0.12 | 0.003236 | 0.12 | 0.0144 | 0.001728 | 0.00020736 | 2.4883e-05 | 2.986e-06 | 3.5832e-07 | 4.2998e-08 | 5.1598e-09 | 6.8851e-05 | 6.8851e-05 | 0.12 | 0.12 | 0.0144 | 0.001728 | 0.00020736 | 2.4883e-05 | 2.986e-06 | 3.5832e-07 | 4.2998e-08 | 5.1598e-09 | 0 | 0.19792 | 0.19808 | 0.19793 | 0.19793
0.14 | 0.004365 | 0.14 | 0.004365 | 0.14 | 0.0196 | 0.002744 | 0.00038416 | 5.3782e-05 | 7.5295e-06 | 1.0541e-06 | 1.4758e-07 | 2.0661e-08 | 9.2872e-05 | 9.2872e-05 | 0.14 | 0.14 | 0.0196 | 0.002744 | 0.00038416 | 5.3782e-05 | 7.5295e-06 | 1.0541e-06 | 1.4758e-07 | 2.0661e-08 | 0 | 0.26697 | 0.26724 | 0.26699 | 0.26699
0.16 | 0.005648 | 0.16 | 0.005648 | 0.16 | 0.0256 | 0.004096 | 0.00065536 | 0.00010486 | 1.6777e-05 | 2.6844e-06 | 4.295e-07 | 6.8719e-08 | 0.00012017 | 0.00012017 | 0.16 | 0.16 | 0.0256 | 0.004096 | 0.00065536 | 0.00010486 | 1.6777e-05 | 2.6844e-06 | 4.295e-07 | 6.8719e-08 | 0 | 0.34544 | 0.3458 | 0.34543 | 0.34543
0.18 | 0.007077 | 0.18 | 0.007077 | 0.18 | 0.0324 | 0.005832 | 0.0010498 | 0.00018896 | 3.4012e-05 | 6.1222e-06 | 1.102e-06 | 1.9836e-07 | 0.00015057 | 0.00015057 | 0.18 | 0.18 | 0.0324 | 0.005832 | 0.0010498 | 0.00018896 | 3.4012e-05 | 6.1222e-06 | 1.102e-06 | 1.9836e-07 | 0 | 0.43284 | 0.43336 | 0.43286 | 0.43286
0.2 | 0.008646 | 0.2 | 0.008646 | 0.2 | 0.04 | 0.008 | 0.0016 | 0.00032 | 6.4e-05 | 1.28e-05 | 2.56e-06 | 5.12e-07 | 0.00018396 | 0.00018396 | 0.2 | 0.2 | 0.04 | 0.008 | 0.0016 | 0.00032 | 6.4e-05 | 1.28e-05 | 2.56e-06 | 5.12e-07 | 0 | 0.52881 | 0.52948 | 0.52882 | 0.52882
0.22 | 0.010347 | 0.22 | 0.010347 | 0.22 | 0.0484 | 0.010648 | 0.0023426 | 0.00051536 | 0.00011338 | 2.4944e-05 | 5.4876e-06 | 1.2073e-06 | 0.00022015 | 0.00022015 | 0.22 | 0.22 | 0.0484 | 0.010648 | 0.0023426 | 0.00051536 | 0.00011338 | 2.4944e-05 | 5.4876e-06 | 1.2073e-06 | 0 | 0.63284 | 0.63369 | 0.63285 | 0.63285
0.24 | 0.012172 | 0.24 | 0.012172 | 0.24 | 0.0576 | 0.013824 | 0.0033178 | 0.00079626 | 0.0001911 | 4.5865e-05 | 1.1008e-05 | 2.6418e-06 | 0.00025898 | 0.00025898 | 0.24 | 0.24 | 0.0576 | 0.013824 | 0.0033178 | 0.00079626 | 0.0001911 | 4.5865e-05 | 1.1008e-05 | 2.6418e-06 | 0 | 0.74446 | 0.74547 | 0.74444 | 0.74444
0.26 | 0.014111 | 0.26 | 0.014111 | 0.26 | 0.0676 | 0.017576 | 0.0045698 | 0.0011881 | 0.00030892 | 8.0318e-05 | 2.0883e-05 | 5.4295e-06 | 0.00030023 | 0.00030023 | 0.26 | 0.26 | 0.0676 | 0.017576 | 0.0045698 | 0.0011881 | 0.00030892 | 8.0318e-05 | 2.0883e-05 | 5.4295e-06 | 0 | 0.86306 | 0.86428 | 0.86305 | 0.86305
0.28 | 0.016156 | 0.28 | 0.016156 | 0.28 | 0.0784 | 0.021952 | 0.0061466 | 0.001721 | 0.00048189 | 0.00013493 | 3.778e-05 | 1.0578e-05 | 0.00034374 | 0.00034374 | 0.28 | 0.28 | 0.0784 | 0.021952 | 0.0061466 | 0.001721 | 0.00048189 | 0.00013493 | 3.778e-05 | 1.0578e-05 | 0 | 0.98813 | 0.98955 | 0.9881 | 0.9881
0.3 | 0.018295 | 0.3 | 0.018295 | 0.3 | 0.09 | 0.027 | 0.0081 | 0.00243 | 0.000729 | 0.0002187 | 6.561e-05 | 1.9683e-05 | 0.00038926 | 0.00038926 | 0.3 | 0.3 | 0.09 | 0.027 | 0.0081 | 0.00243 | 0.000729 | 0.0002187 | 6.561e-05 | 1.9683e-05 | 0 | 1.119 | 1.1206 | 1.119 | 1.119
0.32 | 0.020519 | 0.32 | 0.020519 | 0.32 | 0.1024 | 0.032768 | 0.010486 | 0.0033554 | 0.0010737 | 0.0003436 | 0.00010995 | 3.5184e-05 | 0.00043657 | 0.00043657 | 0.32 | 0.32 | 0.1024 | 0.032768 | 0.010486 | 0.0033554 | 0.0010737 | 0.0003436 | 0.00010995 | 3.5184e-05 | 0 | 1.255 | 1.2569 | 1.255 | 1.255
0.34 | 0.022817 | 0.34 | 0.022817 | 0.34 | 0.1156 | 0.039304 | 0.013363 | 0.0045435 | 0.0015448 | 0.00052523 | 0.00017858 | 6.0717e-05 | 0.00048547 | 0.00048547 | 0.34 | 0.34 | 0.1156 | 0.039304 | 0.013363 | 0.0045435 | 0.0015448 | 0.00052523 | 0.00017858 | 6.0717e-05 | 0 | 1.3955 | 1.3977 | 1.3955 | 1.3955
0.36 | 0.025175 | 0.36 | 0.025175 | 0.36 | 0.1296 | 0.046656 | 0.016796 | 0.0060466 | 0.0021768 | 0.00078364 | 0.00028211 | 0.00010156 | 0.00053564 | 0.00053564 | 0.36 | 0.36 | 0.1296 | 0.046656 | 0.016796 | 0.0060466 | 0.0021768 | 0.00078364 | 0.00028211 | 0.00010156 | 0 | 1.5398 | 1.5421 | 1.5397 | 1.5397
0.38 | 0.027581 | 0.38 | 0.027581 | 0.38 | 0.1444 | 0.054872 | 0.020851 | 0.0079235 | 0.0030109 | 0.0011442 | 0.00043478 | 0.00016522 | 0.00058683 | 0.00058683 | 0.38 | 0.38 | 0.1444 | 0.054872 | 0.020851 | 0.0079235 | 0.0030109 | 0.0011442 | 0.00043478 | 0.00016522 | 0 | 1.6869 | 1.6896 | 1.6869 | 1.6869
0.4 | 0.030022 | 0.4 | 0.030022 | 0.4 | 0.16 | 0.064 | 0.0256 | 0.01024 | 0.004096 | 0.0016384 | 0.00065536 | 0.00026214 | 0.00063877 | 0.00063877 | 0.4 | 0.4 | 0.16 | 0.064 | 0.0256 | 0.01024 | 0.004096 | 0.0016384 | 0.00065536 | 0.00026214 | 0 | 1.8362 | 1.8391 | 1.8362 | 1.8362
0.42 | 0.032484 | 0.42 | 0.032484 | 0.42 | 0.1764 | 0.074088 | 0.031117 | 0.013069 | 0.005489 | 0.0023054 | 0.00096827 | 0.00040667 | 0.00069115 | 0.00069115 | 0.42 | 0.42 | 0.1764 | 0.074088 | 0.031117 | 0.013069 | 0.005489 | 0.0023054 | 0.00096827 | 0.00040667 | 0 | 1.9868 | 1.9899 | 1.9868 | 1.9868
0.44 | 0.034951 | 0.44 | 0.034951 | 0.44 | 0.1936 | 0.085184 | 0.037481 | 0.016492 | 0.0072563 | 0.0031928 | 0.0014048 | 0.00061812 | 0.00074364 | 0.00074364 | 0.44 | 0.44 | 0.1936 | 0.085184 | 0.037481 | 0.016492 | 0.0072563 | 0.0031928 | 0.0014048 | 0.00061812 | 0 | 2.1377 | 2.1411 | 2.1377 | 2.1377
0.46 | 0.037407 | 0.46 | 0.037407 | 0.46 | 0.2116 | 0.097336 | 0.044775 | 0.020596 | 0.0094743 | 0.0043582 | 0.0020048 | 0.00092219 | 0.00079589 | 0.00079589 | 0.46 | 0.46 | 0.2116 | 0.097336 | 0.044775 | 0.020596 | 0.0094743 | 0.0043582 | 0.0020048 | 0.00092219 | 0 | 2.2879 | 2.2916 | 2.2879 | 2.2879
0.48 | 0.039837 | 0.48 | 0.039837 | 0.48 | 0.2304 | 0.11059 | 0.053084 | 0.02548 | 0.012231 | 0.0058707 | 0.0028179 | 0.0013526 | 0.0008476 | 0.0008476 | 0.48 | 0.48 | 0.2304 | 0.11059 | 0.053084 | 0.02548 | 0.012231 | 0.0058707 | 0.0028179 | 0.0013526 | 0 | 2.4365 | 2.4405 | 2.4365 | 2.4365
0.5 | 0.042222 | 0.5 | 0.042222 | 0.5 | 0.25 | 0.125 | 0.0625 | 0.03125 | 0.015625 | 0.0078125 | 0.0039062 | 0.0019531 | 0.00089834 | 0.00089834 | 0.5 | 0.5 | 0.25 | 0.125 | 0.0625 | 0.03125 | 0.015625 | 0.0078125 | 0.0039062 | 0.0019531 | 0 | 2.5824 | 2.5866 | 2.5824 | 2.5824
0.52 | 0.044545 | 0.52 | 0.044545 | 0.52 | 0.2704 | 0.14061 | 0.073116 | 0.03802 | 0.019771 | 0.010281 | 0.005346 | 0.0027799 | 0.00094777 | 0.00094777 | 0.52 | 0.52 | 0.2704 | 0.14061 | 0.073116 | 0.03802 | 0.019771 | 0.010281 | 0.005346 | 0.0027799 | 0 | 2.7245 | 2.7289 | 2.7245 | 2.7245
0.54 | 0.046786 | 0.54 | 0.046786 | 0.54 | 0.2916 | 0.15746 | 0.085031 | 0.045917 | 0.024795 | 0.013389 | 0.0072302 | 0.0039043 | 0.00099545 | 0.00099545 | 0.54 | 0.54 | 0.2916 | 0.15746 | 0.085031 | 0.045917 | 0.024795 | 0.013389 | 0.0072302 | 0.0039043 | 0 | 2.8615 | 2.8662 | 2.8615 | 2.8615
0.56 | 0.048925 | 0.56 | 0.048925 | 0.56 | 0.3136 | 0.17562 | 0.098345 | 0.055073 | 0.030841 | 0.017271 | 0.0096717 | 0.0054162 | 0.001041 | 0.001041 | 0.56 | 0.56 | 0.3136 | 0.17562 | 0.098345 | 0.055073 | 0.030841 | 0.017271 | 0.0096717 | 0.0054162 | 0 | 2.9924 | 2.9973 | 2.9924 | 2.9924
0.58 | 0.050942 | 0.58 | 0.050942 | 0.58 | 0.3364 | 0.19511 | 0.11316 | 0.065636 | 0.038069 | 0.02208 | 0.012806 | 0.0074277 | 0.0010839 | 0.0010839 | 0.58 | 0.58 | 0.3364 | 0.19511 | 0.11316 | 0.065636 | 0.038069 | 0.02208 | 0.012806 | 0.0074277 | 0 | 3.1157 | 3.1209 | 3.1157 | 3.1157
0.6 | 0.052815 | 0.6 | 0.052815 | 0.6 | 0.36 | 0.216 | 0.1296 | 0.07776 | 0.046656 | 0.027994 | 0.016796 | 0.010078 | 0.0011237 | 0.0011237 | 0.6 | 0.6 | 0.36 | 0.216 | 0.1296 | 0.07776 | 0.046656 | 0.027994 | 0.016796 | 0.010078 | 0 | 3.2303 | 3.2356 | 3.2302 | 3.2302
0.62 | 0.05452 | 0.62 | 0.05452 | 0.62 | 0.3844 | 0.23833 | 0.14776 | 0.091613 | 0.0568 | 0.035216 | 0.021834 | 0.013537 | 0.00116 | 0.00116 | 0.62 | 0.62 | 0.3844 | 0.23833 | 0.14776 | 0.091613 | 0.0568 | 0.035216 | 0.021834 | 0.013537 | 0 | 3.3346 | 3.34 | 3.3345 | 3.3345
0.64 | 0.056033 | 0.64 | 0.056033 | 0.64 | 0.4096 | 0.26214 | 0.16777 | 0.10737 | 0.068719 | 0.04398 | 0.028147 | 0.018014 | 0.0011922 | 0.0011922 | 0.64 | 0.64 | 0.4096 | 0.26214 | 0.16777 | 0.10737 | 0.068719 | 0.04398 | 0.028147 | 0.018014 | 0 | 3.4271 | 3.4328 | 3.4271 | 3.4271
0.66 | 0.057331 | 0.66 | 0.057331 | 0.66 | 0.4356 | 0.2875 | 0.18975 | 0.12523 | 0.082654 | 0.054552 | 0.036004 | 0.023763 | 0.0012198 | 0.0012198 | 0.66 | 0.66 | 0.4356 | 0.2875 | 0.18975 | 0.12523 | 0.082654 | 0.054552 | 0.036004 | 0.023763 | 0 | 3.5065 | 3.5123 | 3.5065 | 3.5065
0.68 | 0.058388 | 0.68 | 0.058388 | 0.68 | 0.4624 | 0.31443 | 0.21381 | 0.14539 | 0.098867 | 0.06723 | 0.045716 | 0.031087 | 0.0012423 | 0.0012423 | 0.68 | 0.68 | 0.4624 | 0.31443 | 0.21381 | 0.14539 | 0.098867 | 0.06723 | 0.045716 | 0.031087 | 0 | 3.5711 | 3.577 | 3.5711 | 3.5711
0.7 | 0.059176 | 0.7 | 0.059176 | 0.7 | 0.49 | 0.343 | 0.2401 | 0.16807 | 0.11765 | 0.082354 | 0.057648 | 0.040354 | 0.0012591 | 0.0012591 | 0.7 | 0.7 | 0.49 | 0.343 | 0.2401 | 0.16807 | 0.11765 | 0.082354 | 0.057648 | 0.040354 | 0 | 3.6193 | 3.6252 | 3.6193 | 3.6193
0.72 | 0.059667 | 0.72 | 0.059667 | 0.72 | 0.5184 | 0.37325 | 0.26874 | 0.19349 | 0.13931 | 0.10031 | 0.07222 | 0.051999 | 0.0012695 | 0.0012695 | 0.72 | 0.72 | 0.5184 | 0.37325 | 0.26874 | 0.19349 | 0.13931 | 0.10031 | 0.07222 | 0.051999 | 0 | 3.6494 | 3.6553 | 3.6493 | 3.6493
0.74 | 0.059831 | 0.74 | 0.059831 | 0.74 | 0.5476 | 0.40522 | 0.29987 | 0.2219 | 0.16421 | 0.12151 | 0.089919 | 0.06654 | 0.001273 | 0.001273 | 0.74 | 0.74 | 0.5476 | 0.40522 | 0.29987 | 0.2219 | 0.16421 | 0.12151 | 0.089919 | 0.06654 | 0 | 3.6594 | 3.6653 | 3.6594 | 3.6594
0.76 | 0.059639 | 0.76 | 0.059639 | 0.76 | 0.5776 | 0.43898 | 0.33362 | 0.25355 | 0.1927 | 0.14645 | 0.1113 | 0.084591 | 0.0012689 | 0.0012689 | 0.76 | 0.76 | 0.5776 | 0.43898 | 0.33362 | 0.25355 | 0.1927 | 0.14645 | 0.1113 | 0.084591 | 0 | 3.6476 | 3.6535 | 3.6477 | 3.6477
0.78 | 0.059059 | 0.78 | 0.059059 | 0.78 | 0.6084 | 0.47455 | 0.37015 | 0.28872 | 0.2252 | 0.17566 | 0.13701 | 0.10687 | 0.0012566 | 0.0012566 | 0.78 | 0.78 | 0.6084 | 0.47455 | 0.37015 | 0.28872 | 0.2252 | 0.17566 | 0.13701 | 0.10687 | 0 | 3.6122 | 3.6179 | 3.6122 | 3.6122
0.8 | 0.058058 | 0.8 | 0.058058 | 0.8 | 0.64 | 0.512 | 0.4096 | 0.32768 | 0.26214 | 0.20972 | 0.16777 | 0.13422 | 0.0012353 | 0.0012353 | 0.8 | 0.8 | 0.64 | 0.512 | 0.4096 | 0.32768 | 0.26214 | 0.20972 | 0.16777 | 0.13422 | 0 | 3.5509 | 3.5565 | 3.5509 | 3.5509
0.82 | 0.056599 | 0.82 | 0.056599 | 0.82 | 0.6724 | 0.55137 | 0.45212 | 0.37074 | 0.30401 | 0.24929 | 0.20441 | 0.16762 | 0.0012042 | 0.0012042 | 0.82 | 0.82 | 0.6724 | 0.55137 | 0.45212 | 0.37074 | 0.30401 | 0.24929 | 0.20441 | 0.16762 | 0 | 3.4617 | 3.4671 | 3.4617 | 3.4617
0.84 | 0.054648 | 0.84 | 0.054648 | 0.84 | 0.7056 | 0.5927 | 0.49787 | 0.41821 | 0.3513 | 0.29509 | 0.24788 | 0.20822 | 0.0011627 | 0.0011627 | 0.84 | 0.84 | 0.7056 | 0.5927 | 0.49787 | 0.41821 | 0.3513 | 0.29509 | 0.24788 | 0.20822 | 0 | 3.3424 | 3.3475 | 3.3424 | 3.3424
0.86 | 0.052167 | 0.86 | 0.052167 | 0.86 | 0.7396 | 0.63606 | 0.54701 | 0.47043 | 0.40457 | 0.34793 | 0.29922 | 0.25733 | 0.0011099 | 0.0011099 | 0.86 | 0.86 | 0.7396 | 0.63606 | 0.54701 | 0.47043 | 0.40457 | 0.34793 | 0.29922 | 0.25733 | 0 | 3.1906 | 3.1954 | 3.1907 | 3.1907
0.88 | 0.049117 | 0.88 | 0.049117 | 0.88 | 0.7744 | 0.68147 | 0.5997 | 0.52773 | 0.4644 | 0.40868 | 0.35963 | 0.31648 | 0.001045 | 0.001045 | 0.88 | 0.88 | 0.7744 | 0.68147 | 0.5997 | 0.52773 | 0.4644 | 0.40868 | 0.35963 | 0.31648 | 0 | 3.0041 | 3.0084 | 3.0041 | 3.0041
0.9 | 0.045455 | 0.9 | 0.045455 | 0.9 | 0.81 | 0.729 | 0.6561 | 0.59049 | 0.53144 | 0.4783 | 0.43047 | 0.38742 | 0.00096713 | 0.00096713 | 0.9 | 0.9 | 0.81 | 0.729 | 0.6561 | 0.59049 | 0.53144 | 0.4783 | 0.43047 | 0.38742 | 0 | 2.7801 | 2.7839 | 2.78 | 2.78
0.92 | 0.041136 | 0.92 | 0.041136 | 0.92 | 0.8464 | 0.77869 | 0.71639 | 0.65908 | 0.60636 | 0.55785 | 0.51322 | 0.47216 | 0.00087523 | 0.00087523 | 0.92 | 0.92 | 0.8464 | 0.77869 | 0.71639 | 0.65908 | 0.60636 | 0.55785 | 0.51322 | 0.47216 | 0 | 2.516 | 2.5192 | 2.5159 | 2.5159
0.94 | 0.036116 | 0.94 | 0.036116 | 0.94 | 0.8836 | 0.83058 | 0.78075 | 0.7339 | 0.68987 | 0.64848 | 0.60957 | 0.57299 | 0.00076843 | 0.00076843 | 0.94 | 0.94 | 0.8836 | 0.83058 | 0.78075 | 0.7339 | 0.68987 | 0.64848 | 0.60957 | 0.57299 | 0 | 2.2089 | 2.2115 | 2.2089 | 2.2089
0.96 | 0.030346 | 0.96 | 0.030346 | 0.96 | 0.9216 | 0.88474 | 0.84935 | 0.81537 | 0.78276 | 0.75145 | 0.72139 | 0.69253 | 0.00064566 | 0.00064566 | 0.96 | 0.96 | 0.9216 | 0.88474 | 0.84935 | 0.81537 | 0.78276 | 0.75145 | 0.72139 | 0.69253 | 0 | 1.856 | 1.8579 | 1.8561 | 1.8561
0.98 | 0.023777 | 0.98 | 0.023777 | 0.98 | 0.9604 | 0.94119 | 0.92237 | 0.90392 | 0.88584 | 0.86813 | 0.85076 | 0.83375 | 0.00050589 | 0.00050589 | 0.98 | 0.98 | 0.9604 | 0.94119 | 0.92237 | 0.90392 | 0.88584 | 0.86813 | 0.85076 | 0.83375 | 0 | 1.4543 | 1.4552 | 1.4542 | 1.4542
1 | 0.01635 | 1 | 0.01635 | 1 | 1 | 1 | 1 | 1 | 1 | 1 | 1 | 1 | 0.00034787 | 0.00034787 | 1 | [9 empty] | 0.00034787 | 1 | 1 | 1 | 1 | bar: Norm x1 to x19
0 | 0 | 0 | 0 | 0 | 0 | 0 | 0 | 0 | 0 | 0 | 0 | 0 | 0 | 0 | 0 | 0 | 0 | 0 | 0 | 0 | 0 | 0 | 0 | 0 | 0 | 0 | 0 | 0 | 0
0 | 0 | 0 | 0 | 0 | 0 | 0 | 0 | 0 | 0 | 0 | 0 | 0 | 0 | 0 | 0 | 0 | 0 | 0 | 0 | 0 | 0 | 0 | 0 | 0 | 0 | 0 | 0 | 0 | 0
0 | 0 | 0 | 0 | 0 | 0 | 0 | 0 | 0 | 0 | 0 | 0 | 0 | 0 | 0 | 0 | 0 | 0 | 0 | 0 | 0 | 0 | 0 | 0 | 0 | 0 | 0 | 0 | 0 | 0
0 | 0 | 0 | 0 | 0 | 0 | 0 | 0 | 0 | 0 | 0 | 0 | 0 | 0 | 0 | 0 | 0 | 0 | 0 | 0 | 0 | 0 | 0 | 0 | 0 | 0 | 0 | 0 | 0 | 0
0 | 0 | 0 | 0 | 0 | 0 | 0 | 0 | 0 | 0 | 0 | 0 | 0 | 0 | 0 | 0 | 0 | 0 | 0 | 0 | 0 | 0 | 0 | 0 | 0 | 0 | 0 | 0 | 0 | 0
0 | 0 | 0 | 0 | 0 | 0 | 0 | 0 | 0 | 0 | 0 | 0 | 0 | 0 | 0 | 0 | 0 | 0 | 0 | 0 | 0 | 0 | 0 | 0 | 0 | 0 | 0 | 0 | 0 | 0
0 | 0 | 0 | 0 | 0 | 0 | 0 | 0 | 0 | 0 | 0 | 0 | 0 | 0 | 0 | 0 | 0 | 0 | 0 | 0 | 0 | 0 | 0 | 0 | 0 | 0 | 0 | 0 | 0 | 0
0 | 0 | 0 | 0 | 0 | 0 | 0 | 0 | 0 | 0 | 0 | 0 | 0 | 0 | 0 | 0 | 0 | 0 | 0 | 0 | 0 | 0 | 0 | 0 | 0 | 0 | 0 | 0 | 0 | 0
0 | 0 | 0 | 0 | 0 | 0 | 0 | 0 | 0 | 0 | 0 | 0 | 0 | 0 | 0 | 0 | 0 | 0 | 0 | 0 | 0 | 0 | 0 | 0 | 0 | 0 | 0 | 0 | 0 | 0
0 | 0 | 0 | 0 | 0 | 0 | 0 | 0 | 0 | 0 | 0 | 0 | 0 | 0 | 0 | 0 | 0 | 0 | 0 | 0 | 0 | 0 | 0 | 0 | 0 | 0 | 0 | 0 | 0 | 0
0 | 0 | 0 | 0 | 0 | 0 | 0 | 0 | 0 | 0 | 0 | 0 | 0 | 0 | 0 | 0 | 0 | 0 | 0 | 0 | 0 | 0 | 0 | 0 | 0 | 0 | 0 | 0 | 0 | 0
0 | 0 | 0 | 0 | 0 | 0 | 0 | 0 | 0 | 0 | 0 | 0 | 0 | 0 | 0 | 0 | 0 | 0 | 0 | 0 | 0 | 0 | 0 | 0 | 0 | 0 | 0 | 0 | 0 | 0
0 | 0 | 0 | 0 | 0 | 0 | 0 | 0 | 0 | 0 | 0 | 0 | 0 | 0 | 0 | 0 | 0 | 0 | 0 | 0 | 0 | 0 | 0 | 0 | 0 | 0 | 0 | 0 | 0 | 0
0 | 0 | 0 | 0 | 0 | 0 | 0 | 0 | 0 | 0 | 0 | 0 | 0 | 0 | 0 | 0 | 0 | 0 | 0 | 0 | 0 | 0 | 0 | 0 | 0 | 0 | 0 | 0 | 0 | 0
0 | 0 | 0 | 0 | 0 | 0 | 0 | 0 | 0 | 0 | 0 | 0 | 0 | 0 | 0 | 0 | 0 | 0 | 0 | 0 | 0 | 0 | 0 | 0 | 0 | 0 | 0 | 0 | 0 | 0
0 | 0 | 0 | 0 | 0 | 0 | 0 | 0 | 0 | 0 | 0 | 0 | 0 | 0 | 0 | 0 | 0 | 0 | 0 | 0 | 0 | 0 | 0 | 0 | 0 | 0 | 0 | 0 | 0 | 0
0 | 0 | 0 | 0 | 0 | 0 | 0 | 0 | 0 | 0 | 0 | 0 | 0 | 0 | 0 | 0 | 0 | 0 | 0 | 0 | 0 | 0 | 0 | 0 | 0 | 0 | 0 | 0 | 0 | 0
0 | 0 | 0 | 0 | 0 | 0 | 0 | 0 | 0 | 0 | 0 | 0 | 0 | 0 | 0 | 0 | 0 | 0 | 0 | 0 | 0 | 0 | 0 | 0 | 0 | 0 | 0 | 0 | 0 | 0
0 | 0 | 0 | 0 | 0 | 0 | 0 | 0 | 0 | 0 | 0 | 0 | 0 | 0 | 0 | 0 | 0 | 0 | 0 | 0 | 0 | 0 | 0 | 0 | 0 | 0 | 0 | 0 | 0 | 0
0 | 0 | 0 | 0 | 0 | 0 | 0 | 0 | 0 | 0 | 0 | 0 | 0 | 0 | 0 | 0 | 0 | 0 | 0 | 0 | 0 | 0 | 0 | 0 | 0 | 0 | 0 | 0 | 0 | 0
0 | 0 | 0 | 0 | 0 | 0 | 0 | 0 | 0 | 0 | 0 | 0 | 0 | 0 | 0 | 0 | 0 | 0 | 0 | 0 | 0 | 0 | 0 | 0 | 0 | 0 | 0 | 0 | 0 | 0
0 | 0 | 0 | 0 | 0 | 0 | 0 | 0 | 0 | 0 | 0 | 0 | 0 | 0 | 0 | 0 | 0 | 0 | 0 | 0 | 0 | 0 | 0 | 0 | 0 | 0 | 0 | 0 | 0 | 0
0 | 0 | 0 | 0 | 0 | 0 | 0 | 0 | 0 | 0 | 0 | 0 | 0 | 0 | 0 | 0 | 0 | 0 | 0 | 0 | 0 | 0 | 0 | 0 | 0 | 0 | 0 | 0 | 0 | 0
0 | 0 | 0 | 0 | 0 | 0 | 0 | 0 | 0 | 0 | 0 | 0 | 0 | 0 | 0 | 0 | 0 | 0 | 0 | 0 | 0 | 0 | 0 | 0 | 0 | 0 | 0 | 0 | 0 | 0
0 | 0 | 0 | 0 | 0 | 0 | 0 | 0 | 0 | 0 | 0 | 0 | 0 | 0 | 0 | 0 | 0 | 0 | 0 | 0 | 0 | 0 | 0 | 0 | 0 | 0 | 0 | 0 | 0 | 0
0 | 0 | 0 | 0 | 0 | 0 | 0 | 0 | 0 | 0 | 0 | 0 | 0 | 0 | 0 | 0 | 0 | 0 | 0 | 0 | 0 | 0 | 0 | 0 | 0 | 0 | 0 | 0 | 0 | 0
0 | 0 | 0 | 0 | 0 | 0 | 0 | 0 | 0 | 0 | 0 | 0 | 0 | 0 | 0 | 0 | 0 | 0 | 0 | 0 | 0 | 0 | 0 | 0 | 0 | 0 | 0 | 0 | 0 | 0
0 | 0 | 0 | 0 | 0 | 0 | 0 | 0 | 0 | 0 | 0 | 0 | 0 | 0 | 0 | 0 | 0 | 0 | 0 | 0 | 0 | 0 | 0 | 0 | 0 | 0 | 0 | 0 | 0 | 0
0 | 0 | 0 | 0 | 0 | 0 | 0 | 0 | 0 | 0 | 0 | 0 | 0 | 0 | 0 | 0 | 0 | 0 | 0 | 0 | 0 | 0 | 0 | 0 | 0 | 0 | 0 | 0 | 0 | 0
0 | 0 | 0 | 0 | 0 | 0 | 0 | 0 | 0 | 0 | 0 | 0 | 0 | 0 | 0 | 0 | 0 | 0 | 0 | 0 | 0 | 0 | 0 | 0 | 0 | 0 | 0 | 0 | 0 | 0
0 | 0 | 0 | 0 | 0 | 0 | 0 | 0 | 0 | 0 | 0 | 0 | 0 | 0 | 0 | 0 | 0 | 0 | 0 | 0 | 0 | 0 | 0 | 0 | 0 | 0 | 0 | 0 | 0 | 0
0 | 0 | 0 | 0 | 0 | 0 | 0 | 0 | 0 | 0 | 0 | 0 | 0 | 0 | 0 | 0 | 0 | 0 | 0 | 0 | 0 | 0 | 0 | 0 | 0 | 0 | 0 | 0 | 0 | 0
0 | 0 | 0 | 0 | 0 | 0 | 0 | 0 | 0 | 0 | 0 | 0 | 0 | 0 | 0 | 0 | 0 | 0 | 0 | 0 | 0 | 0 | 0 | 0 | 0 | 0 | 0 | 0 | 0 | 0
0 | 0 | 0 | 0 | 0 | 0 | 0 | 0 | 0 | 0 | 0 | 0 | 0 | 0 | 0 | 0 | 0 | 0 | 0 | 0 | 0 | 0 | 0 | 0 | 0 | 0 | 0 | 0 | 0 | 0
0 | 0 | 0 | 0 | 0 | 0 | 0 | 0 | 0 | 0 | 0 | 0 | 0 | 0 | 0 | 0 | 0 | 0 | 0 | 0 | 0 | 0 | 0 | 0 | 0 | 0 | 0 | 0 | 0 | 0
0 | 0 | 0 | 0 | 0 | 0 | 0 | 0 | 0 | 0 | 0 | 0 | 0 | 0 | 0 | 0 | 0 | 0 | 0 | 0 | 0 | 0 | 0 | 0 | 0 | 0 | 0 | 0 | 0 | 0
0 | 0 | 0 | 0 | 0 | 0 | 0 | 0 | 0 | 0 | 0 | 0 | 0 | 0 | 0 | 0 | 0 | 0 | 0 | 0 | 0 | 0 | 0 | 0 | 0 | 0 | 0 | 0 | 0 | 0
0 | 0 | 0 | 0 | 0 | 0 | 0 | 0 | 0 | 0 | 0 | 0 | 0 | 0 | 0 | 0 | 0 | 0 | 0 | 0 | 0 | 0 | 0 | 0 | 0 | 0 | 0 | 0 | 0 | 0
0 | 0 | 0 | 0 | 0 | 0 | 0 | 0 | 0 | 0 | 0 | 0 | 0 | 0 | 0 | 0 | 0 | 0 | 0 | 0 | 0 | 0 | 0 | 0 | 0 | 0 | 0 | 0 | 0 | 0
0 | 0 | 0 | 0 | 0 | 0 | 0 | 0 | 0 | 0 | 0 | 0 | 0 | 0 | 0 | 0 | 0 | 0 | 0 | 0 | 0 | 0 | 0 | 0 | 0 | 0 | 0 | 0 | 0 | 0
0 | 0 | 0 | 0 | 0 | 0 | 0 | 0 | 0 | 0 | 0 | 0 | 0 | 0 | 0 | 0 | 0 | 0 | 0 | 0 | 0 | 0 | 0 | 0 | 0 | 0 | 0 | 0 | 0 | 0
0 | 0 | 0 | 0 | 0 | 0 | 0 | 0 | 0 | 0 | 0 | 0 | 0 | 0 | 0 | 0 | 0 | 0 | 0 | 0 | 0 | 0 | 0 | 0 | 0 | 0 | 0 | 0 | 0 | 0
0 | 0 | 0 | 0 | 0 | 0 | 0 | 0 | 0 | 0 | 0 | 0 | 0 | 0 | 0 | 0 | 0 | 0 | 0 | 0 | 0 | 0 | 0 | 0 | 0 | 0 | 0 | 0 | 0 | 0
0 | 0 | 0 | 0 | 0 | 0 | 0 | 0 | 0 | 0 | 0 | 0 | 0 | 0 | 0 | 0 | 0 | 0 | 0 | 0 | 0 | 0 | 0 | 0 | 0 | 0 | 0 | 0 | 0 | 0
0 | 0 | 0 | 0 | 0 | 0 | 0 | 0 | 0 | 0 | 0 | 0 | 0 | 0 | 0 | 0 | 0 | 0 | 0 | 0 | 0 | 0 | 0 | 0 | 0 | 0 | 0 | 0 | 0 | 0
0 | 0 | 0 | 0 | 0 | 0 | 0 | 0 | 0 | 0 | 0 | 0 | 0 | 0 | 0 | 0 | 0 | 0 | 0 | 0 | 0 | 0 | 0 | 0 | 0 | 0 | 0 | 0 | 0 | 0
0 | 0 | 0 | 0 | 0 | 0 | 0 | 0 | 0 | 0 | 0 | 0 | 0 | 0 | 0 | 0 | 0 | 0 | 0 | 0 | 0 | 0 | 0 | 0 | 0 | 0 | 0 | 0 | 0 | 0
0 | 0 | 0 | 0 | 0 | 0 | 0 | 0 | 0 | 0 | 0 | 0 | 0 | 0 | 0 | 0 | 0 | 0 | 0 | 0 | 0 | 0 | 0 | 0 | 0 | 0 | 0 | 0 | 0 | 0
0 | 0 | 0 | 0 | 0 | 0 | 0 | 0 | 0 | 0 | 0 | 0 | 0 | 0 | 0 | 0 | 0 | 0 | 0 | 0 | 0 | 0 | 0 | 0 | 0 | 0 | 0 | 0 | 0 | 0
0 | 0 | 0 | 0 | 0 | 0 | 0 | 0 | 0 | 0 | 0 | 0 | 0 | 0 | 0 | 0 | 0 | 0 | 0 | 0 | 0 | 0 | 0 | 0 | 0 | 0 | 0 | 0 | 0 | 0
0 | 0 | 0 | 0 | 0 | 0 | 0 | 0 | 0 | 0 | 0 | 0 | 0 | 0 | 0 | 0 | 0 | 0 | 0 | 0 | 0 | 0 | 0 | 0 | 0 | 0 | 0 | 0 | 0 | 0
0 | 0 | 0 | 0 | 0 | 0 | 0 | 0 | 0 | 0 | 0 | 0 | 0 | 0 | 0 | 0 | 0 | 0 | 0 | 0 | 0 | 0 | 0 | 0 | 0 | 0 | 0 | 0 | 0 | 0
0 | 0 | 0 | 0 | 0 | 0 | 0 | 0 | 0 | 0 | 0 | 0 | 0 | 0 | 0 | 0 | 0 | 0 | 0 | 0 | 0 | 0 | 0 | 0 | 0 | 0 | 0 | 0 | 0 | 0
0 | 0 | 0 | 0 | 0 | 0 | 0 | 0 | 0 | 0 | 0 | 0 | 0 | 0 | 0 | 0 | 0 | 0 | 0 | 0 | 0 | 0 | 0 | 0 | 0 | 0 | 0 | 0 | 0 | 0
0 | 0 | 0 | 0 | 0 | 0 | 0 | 0 | 0 | 0 | 0 | 0 | 0 | 0 | 0 | 0 | 0 | 0 | 0 | 0 | 0 | 0 | 0 | 0 | 0 | 0 | 0 | 0 | 0 | 0
0 | 0 | 0 | 0 | 0 | 0 | 0 | 0 | 0 | 0 | 0 | 0 | 0 | 0 | 0 | 0 | 0 | 0 | 0 | 0 | 0 | 0 | 0 | 0 | 0 | 0 | 0 | 0 | 0 | 0
0 | 0 | 0 | 0 | 0 | 0 | 0 | 0 | 0 | 0 | 0 | 0 | 0 | 0 | 0 | 0 | 0 | 0 | 0 | 0 | 0 | 0 | 0 | 0 | 0 | 0 | 0 | 0 | 0 | 0
0 | 0 | 0 | 0 | 0 | 0 | 0 | 0 | 0 | 0 | 0 | 0 | 0 | 0 | 0 | 0 | 0 | 0 | 0 | 0 | 0 | 0 | 0 | 0 | 0 | 0 | 0 | 0 | 0 | 0
0 | 0 | 0 | 0 | 0 | 0 | 0 | 0 | 0 | 0 | 0 | 0 | 0 | 0 | 0 | 0 | 0 | 0 | 0 | 0 | 0 | 0 | 0 | 0 | 0 | 0 | 0 | 0 | 0 | 0
0 | 0 | 0 | 0 | 0 | 0 | 0 | 0 | 0 | 0 | 0 | 0 | 0 | 0 | 0 | 0 | 0 | 0 | 0 | 0 | 0 | 0 | 0 | 0 | 0 | 0 | 0 | 0 | 0 | 0
0 | 0 | 0 | 0 | 0 | 0 | 0 | 0 | 0 | 0 | 0 | 0 | 0 | 0 | 0 | 0 | 0 | 0 | 0 | 0 | 0 | 0 | 0 | 0 | 0 | 0 | 0 | 0 | 0 | 0
0 | 0 | 0 | 0 | 0 | 0 | 0 | 0 | 0 | 0 | 0 | 0 | 0 | 0 | 0 | 0 | 0 | 0 | 0 | 0 | 0 | 0 | 0 | 0 | 0 | 0 | 0 | 0 | 0 | 0
0 | 0 | 0 | 0 | 0 | 0 | 0 | 0 | 0 | 0 | 0 | 0 | 0 | 0 | 0 | 0 | 0 | 0 | 0 | 0 | 0 | 0 | 0 | 0 | 0 | 0 | 0 | 0 | 0 | 0
0 | 0 | 0 | 0 | 0 | 0 | 0 | 0 | 0 | 0 | 0 | 0 | 0 | 0 | 0 | 0 | 0 | 0 | 0 | 0 | 0 | 0 | 0 | 0 | 0 | 0 | 0 | 0 | 0 | 0
0 | 0 | 0 | 0 | 0 | 0 | 0 | 0 | 0 | 0 | 0 | 0 | 0 | 0 | 0 | 0 | 0 | 0 | 0 | 0 | 0 | 0 | 0 | 0 | 0 | 0 | 0 | 0 | 0 | 0
0 | 0 | 0 | 0 | 0 | 0 | 0 | 0 | 0 | 0 | 0 | 0 | 0 | 0 | 0 | 0 | 0 | 0 | 0 | 0 | 0 | 0 | 0 | 0 | 0 | 0 | 0 | 0 | 0 | 0
0 | 0 | 0 | 0 | 0 | 0 | 0 | 0 | 0 | 0 | 0 | 0 | 0 | 0 | 0 | 0 | 0 | 0 | 0 | 0 | 0 | 0 | 0 | 0 | 0 | 0 | 0 | 0 | 0 | 0
0 | 0 | 0 | 0 | 0 | 0 | 0 | 0 | 0 | 0 | 0 | 0 | 0 | 0 | 0 | 0 | 0 | 0 | 0 | 0 | 0 | 0 | 0 | 0 | 0 | 0 | 0 | 0 | 0 | 0
0 | 0 | 0 | 0 | 0 | 0 | 0 | 0 | 0 | 0 | 0 | 0 | 0 | 0 | 0 | 0 | 0 | 0 | 0 | 0 | 0 | 0 | 0 | 0 | 0 | 0 | 0 | 0 | 0 | 0
0 | 0 | 0 | 0 | 0 | 0 | 0 | 0 | 0 | 0 | 0 | 0 | 0 | 0 | 0 | 0 | 0 | 0 | 0 | 0 | 0 | 0 | 0 | 0 | 0 | 0 | 0 | 0 | 0 | 0
0 | 0 | 0 | 0 | 0 | 0 | 0 | 0 | 0 | 0 | 0 | 0 | 0 | 0 | 0 | 0 | 0 | 0 | 0 | 0 | 0 | 0 | 0 | 0 | 0 | 0 | 0 | 0 | 0 | 0
0 | 0 | 0 | 0 | 0 | 0 | 0 | 0 | 0 | 0 | 0 | 0 | 0 | 0 | 0 | 0 | 0 | 0 | 0 | 0 | 0 | 0 | 0 | 0 | 0 | 0 | 0 | 0 | 0 | 0
0 | 0 | 0 | 0 | 0 | 0 | 0 | 0 | 0 | 0 | 0 | 0 | 0 | 0 | 0 | 0 | 0 | 0 | 0 | 0 | 0 | 0 | 0 | 0 | 0 | 0 | 0 | 0 | 0 | 0
0 | 0 | 0 | 0 | 0 | 0 | 0 | 0 | 0 | 0 | 0 | 0 | 0 | 0 | 0 | 0 | 0 | 0 | 0 | 0 | 0 | 0 | 0 | 0 | 0 | 0 | 0 | 0 | 0 | 0
0 | 0 | 0 | 0 | 0 | 0 | 0 | 0 | 0 | 0 | 0 | 0 | 0 | 0 | 0 | 0 | 0 | 0 | 0 | 0 | 0 | 0 | 0 | 0 | 0 | 0 | 0 | 0 | 0 | 0
0 | 0 | 0 | 0 | 0 | 0 | 0 | 0 | 0 | 0 | 0 | 0 | 0 | 0 | 0 | 0 | 0 | 0 | 0 | 0 | 0 | 0 | 0 | 0 | 0 | 0 | 0 | 0 | 0 | 0
0 | 0 | 0 | 0 | 0 | 0 | 0 | 0 | 0 | 0 | 0 | 0 | 0 | 0 | 0 | 0 | 0 | 0 | 0 | 0 | 0 | 0 | 0 | 0 | 0 | 0 | 0 | 0 | 0 | 0
0 | 0 | 0 | 0 | 0 | 0 | 0 | 0 | 0 | 0 | 0 | 0 | 0 | 0 | 0 | 0 | 0 | 0 | 0 | 0 | 0 | 0 | 0 | 0 | 0 | 0 | 0 | 0 | 0 | 0
0 | 0 | 0 | 0 | 0 | 0 | 0 | 0 | 0 | 0 | 0 | 0 | 0 | 0 | 0 | 0 | 0 | 0 | 0 | 0 | 0 | 0 | 0 | 0 | 0 | 0 | 0 | 0 | 0 | 0
0 | 0 | 0 | 0 | 0 | 0 | 0 | 0 | 0 | 0 | 0 | 0 | 0 | 0 | 0 | 0 | 0 | 0 | 0 | 0 | 0 | 0 | 0 | 0 | 0 | 0 | 0 | 0 | 0 | 0
0 | 0 | 0 | 0 | 0 | 0 | 0 | 0 | 0 | 0 | 0 | 0 | 0 | 0 | 0 | 0 | 0 | 0 | 0 | 0 | 0 | 0 | 0 | 0 | 0 | 0 | 0 | 0 | 0 | 0
0 | 0 | 0 | 0 | 0 | 0 | 0 | 0 | 0 | 0 | 0 | 0 | 0 | 0 | 0 | 0 | 0 | 0 | 0 | 0 | 0 | 0 | 0 | 0 | 0 | 0 | 0 | 0 | 0 | 0
0 | 0 | 0 | 0 | 0 | 0 | 0 | 0 | 0 | 0 | 0 | 0 | 0 | 0 | 0 | 0 | 0 | 0 | 0 | 0 | 0 | 0 | 0 | 0 | 0 | 0 | 0 | 0 | 0 | 0
0 | 0 | 0 | 0 | 0 | 0 | 0 | 0 | 0 | 0 | 0 | 0 | 0 | 0 | 0 | 0 | 0 | 0 | 0 | 0 | 0 | 0 | 0 | 0 | 0 | 0 | 0 | 0 | 0 | 0
0 | 0 | 0 | 0 | 0 | 0 | 0 | 0 | 0 | 0 | 0 | 0 | 0 | 0 | 0 | 0 | 0 | 0 | 0 | 0 | 0 | 0 | 0 | 0 | 0 | 0 | 0 | 0 | 0 | 0
0 | 0 | 0 | 0 | 0 | 0 | 0 | 0 | 0 | 0 | 0 | 0 | 0 | 0 | 0 | 0 | 0 | 0 | 0 | 0 | 0 | 0 | 0 | 0 | 0 | 0 | 0 | 0 | 0 | 0
0 | 0 | 0 | 0 | 0 | 0 | 0 | 0 | 0 | 0 | 0 | 0 | 0 | 0 | 0 | 0 | 0 | 0 | 0 | 0 | 0 | 0 | 0 | 0 | 0 | 0 | 0 | 0 | 0 | 0
0 | 0 | 0 | 0 | 0 | 0 | 0 | 0 | 0 | 0 | 0 | 0 | 0 | 0 | 0 | 0 | 0 | 0 | 0 | 0 | 0 | 0 | 0 | 0 | 0 | 0 | 0 | 0 | 0 | 0
0 | 0 | 0 | 0 | 0 | 0 | 0 | 0 | 0 | 0 | 0 | 0 | 0 | 0 | 0 | 0 | 0 | 0 | 0 | 0 | 0 | 0 | 0 | 0 | 0 | 0 | 0 | 0 | 0 | 0
0 | 0 | 0 | 0 | 0 | 0 | 0 | 0 | 0 | 0 | 0 | 0 | 0 | 0 | 0 | 0 | 0 | 0 | 0 | 0 | 0 | 0 | 0 | 0 | 0 | 0 | 0 | 0 | 0 | 0
0 | 0 | 0 | 0 | 0 | 0 | 0 | 0 | 0 | 0 | 0 | 0 | 0 | 0 | 0 | 0 | 0 | 0 | 0 | 0 | 0 | 0 | 0 | 0 | 0 | 0 | 0 | 0 | 0 | 0
0 | 0 | 0 | 0 | 0 | 0 | 0 | 0 | 0 | 0 | 0 | 0 | 0 | 0 | 0 | 0 | 0 | 0 | 0 | 0 | 0 | 0 | 0 | 0 | 0 | 0 | 0 | 0 | 0 | 0
0 | 0 | 0 | 0 | 0 | 0 | 0 | 0 | 0 | 0 | 0 | 0 | 0 | 0 | 0 | 0 | 0 | 0 | 0 | 0 | 0 | 0 | 0 | 0 | 0 | 0 | 0 | 0 | 0 | 0
0 | 0 | 0 | 0 | 0 | 0 | 0 | 0 | 0 | 0 | 0 | 0 | 0 | 0 | 0 | 0 | 0 | 0 | 0 | 0 | 0 | 0 | 0 | 0 | 0 | 0 | 0 | 0 | 0 | 0
0 | 0 | 0 | 0 | 0 | 0 | 0 | 0 | 0 | 0 | 0 | 0 | 0 | 0 | 0 | 0 | 0 | 0 | 0 | 0 | 0 | 0 | 0 | 0 | 0 | 0 | 0 | 0 | 0 | 0
0 | 0 | 0 | 0 | 0 | 0 | 0 | 0 | 0 | 0 | 0 | 0 | 0 | 0 | 0 | 0 | 0 | 0 | 0 | 0 | 0 | 0 | 0 | 0 | 0 | 0 | 0 | 0 | 0 | 0
0 | 0 | 0 | 0 | 0 | 0 | 0 | 0 | 0 | 0 | 0 | 0 | 0 | 0 | 0 | 0 | 0 | 0 | 0 | 0 | 0 | 0 | 0 | 0 | 0 | 0 | 0 | 0 | 0 | 0
0 | 0 | 0 | 0 | 0 | 0 | 0 | 0 | 0 | 0 | 0 | 0 | 0 | 0 | 0 | 0 | 0 | 0 | 0 | 0 | 0 | 0 | 0 | 0 | 0 | 0 | 0 | 0 | 0 | 0
0 | 0 | 0 | 0 | 0 | 0 | 0 | 0 | 0 | 0 | 0 | 0 | 0 | 0 | 0 | 0 | 0 | 0 | 0 | 0 | 0 | 0 | 0 | 0 | 0 | 0 | 0 | 0 | 0 | 0
0 | 0 | 0 | 0 | 0 | 0 | 0 | 0 | 0 | 0 | 0 | 0 | 0 | 0 | 0 | 0 | 0 | 0 | 0 | 0 | 0 | 0 | 0 | 0 | 0 | 0 | 0 | 0 | 0 | 0
0 | 0 | 0 | 0 | 0 | 0 | 0 | 0 | 0 | 0 | 0 | 0 | 0 | 0 | 0 | 0 | 0 | 0 | 0 | 0 | 0 | 0 | 0 | 0 | 0 | 0 | 0 | 0 | 0 | 0
0 | 0 | 0 | 0 | 0 | 0 | 0 | 0 | 0 | 0 | 0 | 0 | 0 | 0 | 0 | 0 | 0 | 0 | 0 | 0 | 0 | 0 | 0 | 0 | 0 | 0 | 0 | 0 | 0 | 0
0 | 0 | 0 | 0 | 0 | 0 | 0 | 0 | 0 | 0 | 0 | 0 | 0 | 0 | 0 | 0 | 0 | 0 | 0 | 0 | 0 | 0 | 0 | 0 | 0 | 0 | 0 | 0 | 0 | 0
0 | 0 | 0 | 0 | 0 | 0 | 0 | 0 | 0 | 0 | 0 | 0 | 0 | 0 | 0 | 0 | 0 | 0 | 0 | 0 | 0 | 0 | 0 | 0 | 0 | 0 | 0 | 0 | 0 | 0
0 | 0 | 0 | 0 | 0 | 0 | 0 | 0 | 0 | 0 | 0 | 0 | 0 | 0 | 0 | 0 | 0 | 0 | 0 | 0 | 0 | 0 | 0 | 0 | 0 | 0 | 0 | 0 | 0 | 0
0 | 0 | 0 | 0 | 0 | 0 | 0 | 0 | 0 | 0 | 0 | 0 | 0 | 0 | 0 | 0 | 0 | 0 | 0 | 0 | 0 | 0 | 0 | 0 | 0 | 0 | 0 | 0 | 0 | 0
0 | 0 | 0 | 0 | 0 | 0 | 0 | 0 | 0 | 0 | 0 | 0 | 0 | 0 | 0 | 0 | 0 | 0 | 0 | 0 | 0 | 0 | 0 | 0 | 0 | 0 | 0 | 0 | 0 | 0
0 | 0 | 0 | 0 | 0 | 0 | 0 | 0 | 0 | 0 | 0 | 0 | 0 | 0 | 0 | 0 | 0 | 0 | 0 | 0 | 0 | 0 | 0 | 0 | 0 | 0 | 0 | 0 | 0 | 0
0 | 0 | 0 | 0 | 0 | 0 | 0 | 0 | 0 | 0 | 0 | 0 | 0 | 0 | 0 | 0 | 0 | 0 | 0 | 0 | 0 | 0 | 0 | 0 | 0 | 0 | 0 | 0 | 0 | 0
0 | 0 | 0 | 0 | 0 | 0 | 0 | 0 | 0 | 0 | 0 | 0 | 0 | 0 | 0 | 0 | 0 | 0 | 0 | 0 | 0 | 0 | 0 | 0 | 0 | 0 | 0 | 0 | 0 | 0
0 | 0 | 0 | 0 | 0 | 0 | 0 | 0 | 0 | 0 | 0 | 0 | 0 | 0 | 0 | 0 | 0 | 0 | 0 | 0 | 0 | 0 | 0 | 0 | 0 | 0 | 0 | 0 | 0 | 0
0 | 0 | 0 | 0 | 0 | 0 | 0 | 0 | 0 | 0 | 0 | 0 | 0 | 0 | 0 | 0 | 0 | 0 | 0 | 0 | 0 | 0 | 0 | 0 | 0 | 0 | 0 | 0 | 0 | 0
0 | 0 | 0 | 0 | 0 | 0 | 0 | 0 | 0 | 0 | 0 | 0 | 0 | 0 | 0 | 0 | 0 | 0 | 0 | 0 | 0 | 0 | 0 | 0 | 0 | 0 | 0 | 0 | 0 | 0
0 | 0 | 0 | 0 | 0 | 0 | 0 | 0 | 0 | 0 | 0 | 0 | 0 | 0 | 0 | 0 | 0 | 0 | 0 | 0 | 0 | 0 | 0 | 0 | 0 | 0 | 0 | 0 | 0 | 0
0 | 0 | 0 | 0 | 0 | 0 | 0 | 0 | 0 | 0 | 0 | 0 | 0 | 0 | 0 | 0 | 0 | 0 | 0 | 0 | 0 | 0 | 0 | 0 | 0 | 0 | 0 | 0 | 0 | 0
0 | 0 | 0 | 0 | 0 | 0 | 0 | 0 | 0 | 0 | 0 | 0 | 0 | 0 | 0 | 0 | 0 | 0 | 0 | 0 | 0 | 0 | 0 | 0 | 0 | 0 | 0 | 0 | 0 | 0
0 | 0 | 0 | 0 | 0 | 0 | 0 | 0 | 0 | 0 | 0 | 0 | 0 | 0 | 0 | 0 | 0 | 0 | 0 | 0 | 0 | 0 | 0 | 0 | 0 | 0 | 0 | 0 | 0 | 0
0 | 0 | 0 | 0 | 0 | 0 | 0 | 0 | 0 | 0 | 0 | 0 | 0 | 0 | 0 | 0 | 0 | 0 | 0 | 0 | 0 | 0 | 0 | 0 | 0 | 0 | 0 | 0 | 0 | 0
0 | 0 | 0 | 0 | 0 | 0 | 0 | 0 | 0 | 0 | 0 | 0 | 0 | 0 | 0 | 0 | 0 | 0 | 0 | 0 | 0 | 0 | 0 | 0 | 0 | 0 | 0 | 0 | 0 | 0
0 | 0 | 0 | 0 | 0 | 0 | 0 | 0 | 0 | 0 | 0 | 0 | 0 | 0 | 0 | 0 | 0 | 0 | 0 | 0 | 0 | 0 | 0 | 0 | 0 | 0 | 0 | 0 | 0 | 0
0 | 0 | 0 | 0 | 0 | 0 | 0 | 0 | 0 | 0 | 0 | 0 | 0 | 0 | 0 | 0 | 0 | 0 | 0 | 0 | 0 | 0 | 0 | 0 | 0 | 0 | 0 | 0 | 0 | 0
0 | 0 | 0 | 0 | 0 | 0 | 0 | 0 | 0 | 0 | 0 | 0 | 0 | 0 | 0 | 0 | 0 | 0 | 0 | 0 | 0 | 0 | 0 | 0 | 0 | 0 | 0 | 0 | 0 | 0
0 | 0 | 0 | 0 | 0 | 0 | 0 | 0 | 0 | 0 | 0 | 0 | 0 | 0 | 0 | 0 | 0 | 0 | 0 | 0 | 0 | 0 | 0 | 0 | 0 | 0 | 0 | 0 | 0 | 0
0 | 0 | 0 | 0 | 0 | 0 | 0 | 0 | 0 | 0 | 0 | 0 | 0 | 0 | 0 | 0 | 0 | 0 | 0 | 0 | 0 | 0 | 0 | 0 | 0 | 0 | 0 | 0 | 0 | 0
0 | 0 | 0 | 0 | 0 | 0 | 0 | 0 | 0 | 0 | 0 | 0 | 0 | 0 | 0 | 0 | 0 | 0 | 0 | 0 | 0 | 0 | 0 | 0 | 0 | 0 | 0 | 0 | 0 | 0
0 | 0 | 0 | 0 | 0 | 0 | 0 | 0 | 0 | 0 | 0 | 0 | 0 | 0 | 0 | 0 | 0 | 0 | 0 | 0 | 0 | 0 | 0 | 0 | 0 | 0 | 0 | 0 | 0 | 0
0 | 0 | 0 | 0 | 0 | 0 | 0 | 0 | 0 | 0 | 0 | 0 | 0 | 0 | 0 | 0 | 0 | 0 | 0 | 0 | 0 | 0 | 0 | 0 | 0 | 0 | 0 | 0 | 0 | 0
0 | 0 | 0 | 0 | 0 | 0 | 0 | 0 | 0 | 0 | 0 | 0 | 0 | 0 | 0 | 0 | 0 | 0 | 0 | 0 | 0 | 0 | 0 | 0 | 0 | 0 | 0 | 0 | 0 | 0
0 | 0 | 0 | 0 | 0 | 0 | 0 | 0 | 0 | 0 | 0 | 0 | 0 | 0 | 0 | 0 | 0 | 0 | 0 | 0 | 0 | 0 | 0 | 0 | 0 | 0 | 0 | 0 | 0 | 0
0 | 0 | 0 | 0 | 0 | 0 | 0 | 0 | 0 | 0 | 0 | 0 | 0 | 0 | 0 | 0 | 0 | 0 | 0 | 0 | 0 | 0 | 0 | 0 | 0 | 0 | 0 | 0 | 0 | 0
0 | 0 | 0 | 0 | 0 | 0 | 0 | 0 | 0 | 0 | 0 | 0 | 0 | 0 | 0 | 0 | 0 | 0 | 0 | 0 | 0 | 0 | 0 | 0 | 0 | 0 | 0 | 0 | 0 | 0
0 | 0 | 0 | 0 | 0 | 0 | 0 | 0 | 0 | 0 | 0 | 0 | 0 | 0 | 0 | 0 | 0 | 0 | 0 | 0 | 0 | 0 | 0 | 0 | 0 | 0 | 0 | 0 | 0 | 0
0 | 0 | 0 | 0 | 0 | 0 | 0 | 0 | 0 | 0 | 0 | 0 | 0 | 0 | 0 | 0 | 0 | 0 | 0 | 0 | 0 | 0 | 0 | 0 | 0 | 0 | 0 | 0 | 0 | 0
0 | 0 | 0 | 0 | 0 | 0 | 0 | 0 | 0 | 0 | 0 | 0 | 0 | 0 | 0 | 0 | 0 | 0 | 0 | 0 | 0 | 0 | 0 | 0 | 0 | 0 | 0 | 0 | 0 | 0
0 | 0 | 0 | 0 | 0 | 0 | 0 | 0 | 0 | 0 | 0 | 0 | 0 | 0 | 0 | 0 | 0 | 0 | 0 | 0 | 0 | 0 | 0 | 0 | 0 | 0 | 0 | 0 | 0 | 0
0 | 0 | 0 | 0 | 0 | 0 | 0 | 0 | 0 | 0 | 0 | 0 | 0 | 0 | 0 | 0 | 0 | 0 | 0 | 0 | 0 | 0 | 0 | 0 | 0 | 0 | 0 | 0 | 0 | 0
0 | 0 | 0 | 0 | 0 | 0 | 0 | 0 | 0 | 0 | 0 | 0 | 0 | 0 | 0 | 0 | 0 | 0 | 0 | 0 | 0 | 0 | 0 | 0 | 0 | 0 | 0 | 0 | 0 | 0
0 | 0 | 0 | 0 | 0 | 0 | 0 | 0 | 0 | 0 | 0 | 0 | 0 | 0 | 0 | 0 | 0 | 0 | 0 | 0 | 0 | 0 | 0 | 0 | 0 | 0 | 0 | 0 | 0 | 0
0 | 0 | 0 | 0 | 0 | 0 | 0 | 0 | 0 | 0 | 0 | 0 | 0 | 0 | 0 | 0 | 0 | 0 | 0 | 0 | 0 | 0 | 0 | 0 | 0 | 0 | 0 | 0 | 0 | 0
0 | 0 | 0 | 0 | 0 | 0 | 0 | 0 | 0 | 0 | 0 | 0 | 0 | 0 | 0 | 0 | 0 | 0 | 0 | 0 | 0 | 0 | 0 | 0 | 0 | 0 | 0 | 0 | 0 | 0
0 | 0 | 0 | 0 | 0 | 0 | 0 | 0 | 0 | 0 | 0 | 0 | 0 | 0 | 0 | 0 | 0 | 0 | 0 | 0 | 0 | 0 | 0 | 0 | 0 | 0 | 0 | 0 | 0 | 0
0 | 0 | 0 | 0 | 0 | 0 | 0 | 0 | 0 | 0 | 0 | 0 | 0 | 0 | 0 | 0 | 0 | 0 | 0 | 0 | 0 | 0 | 0 | 0 | 0 | 0 | 0 | 0 | 0 | 0
0 | 0 | 0 | 0 | 0 | 0 | 0 | 0 | 0 | 0 | 0 | 0 | 0 | 0 | 0 | 0 | 0 | 0 | 0 | 0 | 0 | 0 | 0 | 0 | 0 | 0 | 0 | 0 | 0 | 0
0 | 0 | 0 | 0 | 0 | 0 | 0 | 0 | 0 | 0 | 0 | 0 | 0 | 0 | 0 | 0 | 0 | 0 | 0 | 0 | 0 | 0 | 0 | 0 | 0 | 0 | 0 | 0 | 0 | 0
0 | 0 | 0 | 0 | 0 | 0 | 0 | 0 | 0 | 0 | 0 | 0 | 0 | 0 | 0 | 0 | 0 | 0 | 0 | 0 | 0 | 0 | 0 | 0 | 0 | 0 | 0 | 0 | 0 | 0
0 | 0 | 0 | 0 | 0 | 0 | 0 | 0 | 0 | 0 | 0 | 0 | 0 | 0 | 0 | 0 | 0 | 0 | 0 | 0 | 0 | 0 | 0 | 0 | 0 | 0 | 0 | 0 | 0 | 0
0 | 0 | 0 | 0 | 0 | 0 | 0 | 0 | 0 | 0 | 0 | 0 | 0 | 0 | 0 | 0 | 0 | 0 | 0 | 0 | 0 | 0 | 0 | 0 | 0 | 0 | 0 | 0 | 0 | 0
0 | 0 | 0 | 0 | 0 | 0 | 0 | 0 | 0 | 0 | 0 | 0 | 0 | 0 | 0 | 0 | 0 | 0 | 0 | 0 | 0 | 0 | 0 | 0 | 0 | 0 | 0 | 0 | 0 | 0
0 | 0 | 0 | 0 | 0 | 0 | 0 | 0 | 0 | 0 | 0 | 0 | 0 | 0 | 0 | 0 | 0 | 0 | 0 | 0 | 0 | 0 | 0 | 0 | 0 | 0 | 0 | 0 | 0 | 0
0 | 0 | 0 | 0 | 0 | 0 | 0 | 0 | 0 | 0 | 0 | 0 | 0 | 0 | 0 | 0 | 0 | 0 | 0 | 0 | 0 | 0 | 0 | 0 | 0 | 0 | 0 | 0 | 0 | 0
0 | 0 | 0 | 0 | 0 | 0 | 0 | 0 | 0 | 0 | 0 | 0 | 0 | 0 | 0 | 0 | 0 | 0 | 0 | 0 | 0 | 0 | 0 | 0 | 0 | 0 | 0 | 0 | 0 | 0
0 | 0 | 0 | 0 | 0 | 0 | 0 | 0 | 0 | 0 | 0 | 0 | 0 | 0 | 0 | 0 | 0 | 0 | 0 | 0 | 0 | 0 | 0 | 0 | 0 | 0 | 0 | 0 | 0 | 0
0 | 0 | 0 | 0 | 0 | 0 | 0 | 0 | 0 | 0 | 0 | 0 | 0 | 0 | 0 | 0 | 0 | 0 | 0 | 0 | 0 | 0 | 0 | 0 | 0 | 0 | 0 | 0 | 0 | 0
0 | 0 | 0 | 0 | 0 | 0 | 0 | 0 | 0 | 0 | 0 | 0 | 0 | 0 | 0 | 0 | 0 | 0 | 0 | 0 | 0 | 0 | 0 | 0 | 0 | 0 | 0 | 0 | 0 | 0
0 | 0 | 0 | 0 | 0 | 0 | 0 | 0 | 0 | 0 | 0 | 0 | 0 | 0 | 0 | 0 | 0 | 0 | 0 | 0 | 0 | 0 | 0 | 0 | 0 | 0 | 0 | 0 | 0 | 0
0 | 0 | 0 | 0 | 0 | 0 | 0 | 0 | 0 | 0 | 0 | 0 | 0 | 0 | 0 | 0 | 0 | 0 | 0 | 0 | 0 | 0 | 0 | 0 | 0 | 0 | 0 | 0 | 0 | 0
0 | 0 | 0 | 0 | 0 | 0 | 0 | 0 | 0 | 0 | 0 | 0 | 0 | 0 | 0 | 0 | 0 | 0 | 0 | 0 | 0 | 0 | 0 | 0 | 0 | 0 | 0 | 0 | 0 | 0
0 | 0 | 0 | 0 | 0 | 0 | 0 | 0 | 0 | 0 | 0 | 0 | 0 | 0 | 0 | 0 | 0 | 0 | 0 | 0 | 0 | 0 | 0 | 0 | 0 | 0 | 0 | 0 | 0 | 0
0 | 0 | 0 | 0 | 0 | 0 | 0 | 0 | 0 | 0 | 0 | 0 | 0 | 0 | 0 | 0 | 0 | 0 | 0 | 0 | 0 | 0 | 0 | 0 | 0 | 0 | 0 | 0 | 0 | 0
0 | 0 | 0 | 0 | 0 | 0 | 0 | 0 | 0 | 0 | 0 | 0 | 0 | 0 | 0 | 0 | 0 | 0 | 0 | 0 | 0 | 0 | 0 | 0 | 0 | 0 | 0 | 0 | 0 | 0
0 | 0 | 0 | 0 | 0 | 0 | 0 | 0 | 0 | 0 | 0 | 0 | 0 | 0 | 0 | 0 | 0 | 0 | 0 | 0 | 0 | 0 | 0 | 0 | 0 | 0 | 0 | 0 | 0 | 0
0 | 0 | 0 | 0 | 0 | 0 | 0 | 0 | 0 | 0 | 0 | 0 | 0 | 0 | 0 | 0 | 0 | 0 | 0 | 0 | 0 | 0 | 0 | 0 | 0 | 0 | 0 | 0 | 0 | 0
0 | 0 | 0 | 0 | 0 | 0 | 0 | 0 | 0 | 0 | 0 | 0 | 0 | 0 | 0 | 0 | 0 | 0 | 0 | 0 | 0 | 0 | 0 | 0 | 0 | 0 | 0 | 0 | 0 | 0
0 | 0 | 0 | 0 | 0 | 0 | 0 | 0 | 0 | 0 | 0 | 0 | 0 | 0 | 0 | 0 | 0 | 0 | 0 | 0 | 0 | 0 | 0 | 0 | 0 | 0 | 0 | 0 | 0 | 0
0 | 0 | 0 | 0 | 0 | 0 | 0 | 0 | 0 | 0 | 0 | 0 | 0 | 0 | 0 | 0 | 0 | 0 | 0 | 0 | 0 | 0 | 0 | 0 | 0 | 0 | 0 | 0 | 0 | 0
0 | 0 | 0 | 0 | 0 | 0 | 0 | 0 | 0 | 0 | 0 | 0 | 0 | 0 | 0 | 0 | 0 | 0 | 0 | 0 | 0 | 0 | 0 | 0 | 0 | 0 | 0 | 0 | 0 | 0
0 | 0 | 0 | 0 | 0 | 0 | 0 | 0 | 0 | 0 | 0 | 0 | 0 | 0 | 0 | 0 | 0 | 0 | 0 | 0 | 0 | 0 | 0 | 0 | 0 | 0 | 0 | 0 | 0 | 0
0 | 0 | 0 | 0 | 0 | 0 | 0 | 0 | 0 | 0 | 0 | 0 | 0 | 0 | 0 | 0 | 0 | 0 | 0 | 0 | 0 | 0 | 0 | 0 | 0 | 0 | 0 | 0 | 0 | 0
0 | 0 | 0 | 0 | 0 | 0 | 0 | 0 | 0 | 0 | 0 | 0 | 0 | 0 | 0 | 0 | 0 | 0 | 0 | 0 | 0 | 0 | 0 | 0 | 0 | 0 | 0 | 0 | 0 | 0
0 | 0 | 0 | 0 | 0 | 0 | 0 | 0 | 0 | 0 | 0 | 0 | 0 | 0 | 0 | 0 | 0 | 0 | 0 | 0 | 0 | 0 | 0 | 0 | 0 | 0 | 0 | 0 | 0 | 0
0 | 0 | 0 | 0 | 0 | 0 | 0 | 0 | 0 | 0 | 0 | 0 | 0 | 0 | 0 | 0 | 0 | 0 | 0 | 0 | 0 | 0 | 0 | 0 | 0 | 0 | 0 | 0 | 0 | 0
0 | 0 | 0 | 0 | 0 | 0 | 0 | 0 | 0 | 0 | 0 | 0 | 0 | 0 | 0 | 0 | 0 | 0 | 0 | 0 | 0 | 0 | 0 | 0 | 0 | 0 | 0 | 0 | 0 | 0
0 | 0 | 0 | 0 | 0 | 0 | 0 | 0 | 0 | 0 | 0 | 0 | 0 | 0 | 0 | 0 | 0 | 0 | 0 | 0 | 0 | 0 | 0 | 0 | 0 | 0 | 0 | 0 | 0 | 0
0 | 0 | 0 | 0 | 0 | 0 | 0 | 0 | 0 | 0 | 0 | 0 | 0 | 0 | 0 | 0 | 0 | 0 | 0 | 0 | 0 | 0 | 0 | 0 | 0 | 0 | 0 | 0 | 0 | 0
0 | 0 | 0 | 0 | 0 | 0 | 0 | 0 | 0 | 0 | 0 | 0 | 0 | 0 | 0 | 0 | 0 | 0 | 0 | 0 | 0 | 0 | 0 | 0 | 0 | 0 | 0 | 0 | 0 | 0
0 | 0 | 0 | 0 | 0 | 0 | 0 | 0 | 0 | 0 | 0 | 0 | 0 | 0 | 0 | 0 | 0 | 0 | 0 | 0 | 0 | 0 | 0 | 0 | 0 | 0 | 0 | 0 | 0 | 0
0 | 0 | 0 | 0 | 0 | 0 | 0 | 0 | 0 | 0 | 0 | 0 | 0 | 0 | 0 | 0 | 0 | 0 | 0 | 0 | 0 | 0 | 0 | 0 | 0 | 0 | 0 | 0 | 0 | 0
0 | 0 | 0 | 0 | 0 | 0 | 0 | 0 | 0 | 0 | 0 | 0 | 0 | 0 | 0 | 0 | 0 | 0 | 0 | 0 | 0 | 0 | 0 | 0 | 0 | 0 | 0 | 0 | 0 | 0
0 | 0 | 0 | 0 | 0 | 0 | 0 | 0 | 0 | 0 | 0 | 0 | 0 | 0 | 0 | 0 | 0 | 0 | 0 | 0 | 0 | 0 | 0 | 0 | 0 | 0 | 0 | 0 | 0 | 0
0 | 0 | 0 | 0 | 0 | 0 | 0 | 0 | 0 | 0 | 0 | 0 | 0 | 0 | 0 | 0 | 0 | 0 | 0 | 0 | 0 | 0 | 0 | 0 | 0 | 0 | 0 | 0 | 0 | 0
0 | 0 | 0 | 0 | 0 | 0 | 0 | 0 | 0 | 0 | 0 | 0 | 0 | 0 | 0 | 0 | 0 | 0 | 0 | 0 | 0 | 0 | 0 | 0 | 0 | 0 | 0 | 0 | 0 | 0
0 | 0 | 0 | 0 | 0 | 0 | 0 | 0 | 0 | 0 | 0 | 0 | 0 | 0 | 0 | 0 | 0 | 0 | 0 | 0 | 0 | 0 | 0 | 0 | 0 | 0 | 0 | 0 | 0 | 0
0 | 0 | 0 | 0 | 0 | 0 | 0 | 0 | 0 | 0 | 0 | 0 | 0 | 0 | 0 | 0 | 0 | 0 | 0 | 0 | 0 | 0 | 0 | 0 | 0 | 0 | 0 | 0 | 0 | 0
0 | 0 | 0 | 0 | 0 | 0 | 0 | 0 | 0 | 0 | 0 | 0 | 0 | 0 | 0 | 0 | 0 | 0 | 0 | 0 | 0 | 0 | 0 | 0 | 0 | 0 | 0 | 0 | 0 | 0
0 | 0 | 0 | 0 | 0 | 0 | 0 | 0 | 0 | 0 | 0 | 0 | 0 | 0 | 0 | 0 | 0 | 0 | 0 | 0 | 0 | 0 | 0 | 0 | 0 | 0 | 0 | 0 | 0 | 0
0 | 0 | 0 | 0 | 0 | 0 | 0 | 0 | 0 | 0 | 0 | 0 | 0 | 0 | 0 | 0 | 0 | 0 | 0 | 0 | 0 | 0 | 0 | 0 | 0 | 0 | 0 | 0 | 0 | 0
0 | 0 | 0 | 0 | 0 | 0 | 0 | 0 | 0 | 0 | 0 | 0 | 0 | 0 | 0 | 0 | 0 | 0 | 0 | 0 | 0 | 0 | 0 | 0 | 0 | 0 | 0 | 0 | 0 | 0
0 | 0 | 0 | 0 | 0 | 0 | 0 | 0 | 0 | 0 | 0 | 0 | 0 | 0 | 0 | 0 | 0 | 0 | 0 | 0 | 0 | 0 | 0 | 0 | 0 | 0 | 0 | 0 | 0 | 0
0 | 0 | 0 | 0 | 0 | 0 | 0 | 0 | 0 | 0 | 0 | 0 | 0 | 0 | 0 | 0 | 0 | 0 | 0 | 0 | 0 | 0 | 0 | 0 | 0 | 0 | 0 | 0 | 0 | 0
0 | 0 | 0 | 0 | 0 | 0 | 0 | 0 | 0 | 0 | 0 | 0 | 0 | 0 | 0 | 0 | 0 | 0 | 0 | 0 | 0 | 0 | 0 | 0 | 0 | 0 | 0 | 0 | 0 | 0
0 | 0 | 0 | 0 | 0 | 0 | 0 | 0 | 0 | 0 | 0 | 0 | 0 | 0 | 0 | 0 | 0 | 0 | 0 | 0 | 0 | 0 | 0 | 0 | 0 | 0 | 0 | 0 | 0 | 0
0 | 0 | 0 | 0 | 0 | 0 | 0 | 0 | 0 | 0 | 0 | 0 | 0 | 0 | 0 | 0 | 0 | 0 | 0 | 0 | 0 | 0 | 0 | 0 | 0 | 0 | 0 | 0 | 0 | 0
0 | 0 | 0 | 0 | 0 | 0 | 0 | 0 | 0 | 0 | 0 | 0 | 0 | 0 | 0 | 0 | 0 | 0 | 0 | 0 | 0 | 0 | 0 | 0 | 0 | 0 | 0 | 0 | 0 | 0
0 | 0 | 0 | 0 | 0 | 0 | 0 | 0 | 0 | 0 | 0 | 0 | 0 | 0 | 0 | 0 | 0 | 0 | 0 | 0 | 0 | 0 | 0 | 0 | 0 | 0 | 0 | 0 | 0 | 0
0 | 0 | 0 | 0 | 0 | 0 | 0 | 0 | 0 | 0 | 0 | 0 | 0 | 0 | 0 | 0 | 0 | 0 | 0 | 0 | 0 | 0 | 0 | 0 | 0 | 0 | 0 | 0 | 0 | 0
0 | 0 | 0 | 0 | 0 | 0 | 0 | 0 | 0 | 0 | 0 | 0 | 0 | 0 | 0 | 0 | 0 | 0 | 0 | 0 | 0 | 0 | 0 | 0 | 0 | 0 | 0 | 0 | 0 | 0
0 | 0 | 0 | 0 | 0 | 0 | 0 | 0 | 0 | 0 | 0 | 0 | 0 | 0 | 0 | 0 | 0 | 0 | 0 | 0 | 0 | 0 | 0 | 0 | 0 | 0 | 0 | 0 | 0 | 0
0 | 0 | 0 | 0 | 0 | 0 | 0 | 0 | 0 | 0 | 0 | 0 | 0 | 0 | 0 | 0 | 0 | 0 | 0 | 0 | 0 | 0 | 0 | 0 | 0 | 0 | 0 | 0 | 0 | 0
0 | 0 | 0 | 0 | 0 | 0 | 0 | 0 | 0 | 0 | 0 | 0 | 0 | 0 | 0 | 0 | 0 | 0 | 0 | 0 | 0 | 0 | 0 | 0 | 0 | 0 | 0 | 0 | 0 | 0
0 | 0 | 0 | 0 | 0 | 0 | 0 | 0 | 0 | 0 | 0 | 0 | 0 | 0 | 0 | 0 | 0 | 0 | 0 | 0 | 0 | 0 | 0 | 0 | 0 | 0 | 0 | 0 | 0 | 0
0 | 0 | 0 | 0 | 0 | 0 | 0 | 0 | 0 | 0 | 0 | 0 | 0 | 0 | 0 | 0 | 0 | 0 | 0 | 0 | 0 | 0 | 0 | 0 | 0 | 0 | 0 | 0 | 0 | 0
0 | 0 | 0 | 0 | 0 | 0 | 0 | 0 | 0 | 0 | 0 | 0 | 0 | 0 | 0 | 0 | 0 | 0 | 0 | 0 | 0 | 0 | 0 | 0 | 0 | 0 | 0 | 0 | 0 | 0
0 | 0 | 0 | 0 | 0 | 0 | 0 | 0 | 0 | 0 | 0 | 0 | 0 | 0 | 0 | 0 | 0 | 0 | 0 | 0 | 0 | 0 | 0 | 0 | 0 | 0 | 0 | 0 | 0 | 0
0 | 0 | 0 | 0 | 0 | 0 | 0 | 0 | 0 | 0 | 0 | 0 | 0 | 0 | 0 | 0 | 0 | 0 | 0 | 0 | 0 | 0 | 0 | 0 | 0 | 0 | 0 | 0 | 0 | 0
0 | 0 | 0 | 0 | 0 | 0 | 0 | 0 | 0 | 0 | 0 | 0 | 0 | 0 | 0 | 0 | 0 | 0 | 0 | 0 | 0 | 0 | 0 | 0 | 0 | 0 | 0 | 0 | 0 | 0
0 | 0 | 0 | 0 | 0 | 0 | 0 | 0 | 0 | 0 | 0 | 0 | 0 | 0 | 0 | 0 | 0 | 0 | 0 | 0 | 0 | 0 | 0 | 0 | 0 | 0 | 0 | 0 | 0 | 0
0 | 0 | 0 | 0 | 0 | 0 | 0 | 0 | 0 | 0 | 0 | 0 | 0 | 0 | 0 | 0 | 0 | 0 | 0 | 0 | 0 | 0 | 0 | 0 | 0 | 0 | 0 | 0 | 0 | 0
0 | 0 | 0 | 0 | 0 | 0 | 0 | 0 | 0 | 0 | 0 | 0 | 0 | 0 | 0 | 0 | 0 | 0 | 0 | 0 | 0 | 0 | 0 | 0 | 0 | 0 | 0 | 0 | 0 | 0
0 | 0 | 0 | 0 | 0 | 0 | 0 | 0 | 0 | 0 | 0 | 0 | 0 | 0 | 0 | 0 | 0 | 0 | 0 | 0 | 0 | 0 | 0 | 0 | 0 | 0 | 0 | 0 | 0 | 0
0 | 0 | 0 | 0 | 0 | 0 | 0 | 0 | 0 | 0 | 0 | 0 | 0 | 0 | 0 | 0 | 0 | 0 | 0 | 0 | 0 | 0 | 0 | 0 | 0 | 0 | 0 | 0 | 0 | 0
0 | 0 | 0 | 0 | 0 | 0 | 0 | 0 | 0 | 0 | 0 | 0 | 0 | 0 | 0 | 0 | 0 | 0 | 0 | 0 | 0 | 0 | 0 | 0 | 0 | 0 | 0 | 0 | 0 | 0
0 | 0 | 0 | 0 | 0 | 0 | 0 | 0 | 0 | 0 | 0 | 0 | 0 | 0 | 0 | 0 | 0 | 0 | 0 | 0 | 0 | 0 | 0 | 0 | 0 | 0 | 0 | 0 | 0 | 0
0 | 0 | 0 | 0 | 0 | 0 | 0 | 0 | 0 | 0 | 0 | 0 | 0 | 0 | 0 | 0 | 0 | 0 | 0 | 0 | 0 | 0 | 0 | 0 | 0 | 0 | 0 | 0 | 0 | 0
0 | 0 | 0 | 0 | 0 | 0 | 0 | 0 | 0 | 0 | 0 | 0 | 0 | 0 | 0 | 0 | 0 | 0 | 0 | 0 | 0 | 0 | 0 | 0 | 0 | 0 | 0 | 0 | 0 | 0
0 | 0 | 0 | 0 | 0 | 0 | 0 | 0 | 0 | 0 | 0 | 0 | 0 | 0 | 0 | 0 | 0 | 0 | 0 | 0 | 0 | 0 | 0 | 0 | 0 | 0 | 0 | 0 | 0 | 0
0 | 0 | 0 | 0 | 0 | 0 | 0 | 0 | 0 | 0 | 0 | 0 | 0 | 0 | 0 | 0 | 0 | 0 | 0 | 0 | 0 | 0 | 0 | 0 | 0 | 0 | 0 | 0 | 0 | 0
0 | 0 | 0 | 0 | 0 | 0 | 0 | 0 | 0 | 0 | 0 | 0 | 0 | 0 | 0 | 0 | 0 | 0 | 0 | 0 | 0 | 0 | 0 | 0 | 0 | 0 | 0 | 0 | 0 | 0
0 | 0 | 0 | 0 | 0 | 0 | 0 | 0 | 0 | 0 | 0 | 0 | 0 | 0 | 0 | 0 | 0 | 0 | 0 | 0 | 0 | 0 | 0 | 0 | 0 | 0 | 0 | 0 | 0 | 0
0 | 0 | 0 | 0 | 0 | 0 | 0 | 0 | 0 | 0 | 0 | 0 | 0 | 0 | 0 | 0 | 0 | 0 | 0 | 0 | 0 | 0 | 0 | 0 | 0 | 0 | 0 | 0 | 0 | 0
0 | 0 | 0 | 0 | 0 | 0 | 0 | 0 | 0 | 0 | 0 | 0 | 0 | 0 | 0 | 0 | 0 | 0 | 0 | 0 | 0 | 0 | 0 | 0 | 0 | 0 | 0 | 0 | 0 | 0
0 | 0 | 0 | 0 | 0 | 0 | 0 | 0 | 0 | 0 | 0 | 0 | 0 | 0 | 0 | 0 | 0 | 0 | 0 | 0 | 0 | 0 | 0 | 0 | 0 | 0 | 0 | 0 | 0 | 0
0 | 0 | 0 | 0 | 0 | 0 | 0 | 0 | 0 | 0 | 0 | 0 | 0 | 0 | 0 | 0 | 0 | 0 | 0 | 0 | 0 | 0 | 0 | 0 | 0 | 0 | 0 | 0 | 0 | 0
0 | 0 | 0 | 0 | 0 | 0 | 0 | 0 | 0 | 0 | 0 | 0 | 0 | 0 | 0 | 0 | 0 | 0 | 0 | 0 | 0 | 0 | 0 | 0 | 0 | 0 | 0 | 0 | 0 | 0
0 | 0 | 0 | 0 | 0 | 0 | 0 | 0 | 0 | 0 | 0 | 0 | 0 | 0 | 0 | 0 | 0 | 0 | 0 | 0 | 0 | 0 | 0 | 0 | 0 | 0 | 0 | 0 | 0 | 0
0 | 0 | 0 | 0 | 0 | 0 | 0 | 0 | 0 | 0 | 0 | 0 | 0 | 0 | 0 | 0 | 0 | 0 | 0 | 0 | 0 | 0 | 0 | 0 | 0 | 0 | 0 | 0 | 0 | 0
0 | 0 | 0 | 0 | 0 | 0 | 0 | 0 | 0 | 0 | 0 | 0 | 0 | 0 | 0 | 0 | 0 | 0 | 0 | 0 | 0 | 0 | 0 | 0 | 0 | 0 | 0 | 0 | 0 | 0
0 | 0 | 0 | 0 | 0 | 0 | 0 | 0 | 0 | 0 | 0 | 0 | 0 | 0 | 0 | 0 | 0 | 0 | 0 | 0 | 0 | 0 | 0 | 0 | 0 | 0 | 0 | 0 | 0 | 0
0 | 0 | 0 | 0 | 0 | 0 | 0 | 0 | 0 | 0 | 0 | 0 | 0 | 0 | 0 | 0 | 0 | 0 | 0 | 0 | 0 | 0 | 0 | 0 | 0 | 0 | 0 | 0 | 0 | 0
0 | 0 | 0 | 0 | 0 | 0 | 0 | 0 | 0 | 0 | 0 | 0 | 0 | 0 | 0 | 0 | 0 | 0 | 0 | 0 | 0 | 0 | 0 | 0 | 0 | 0 | 0 | 0 | 0 | 0
0 | 0 | 0 | 0 | 0 | 0 | 0 | 0 | 0 | 0 | 0 | 0 | 0 | 0 | 0 | 0 | 0 | 0 | 0 | 0 | 0 | 0 | 0 | 0 | 0 | 0 | 0 | 0 | 0 | 0
0 | 0 | 0 | 0 | 0 | 0 | 0 | 0 | 0 | 0 | 0 | 0 | 0 | 0 | 0 | 0 | 0 | 0 | 0 | 0 | 0 | 0 | 0 | 0 | 0 | 0 | 0 | 0 | 0 | 0
0 | 0 | 0 | 0 | 0 | 0 | 0 | 0 | 0 | 0 | 0 | 0 | 0 | 0 | 0 | 0 | 0 | 0 | 0 | 0 | 0 | 0 | 0 | 0 | 0 | 0 | 0 | 0 | 0 | 0
0 | 0 | 0 | 0 | 0 | 0 | 0 | 0 | 0 | 0 | 0 | 0 | 0 | 0 | 0 | 0 | 0 | 0 | 0 | 0 | 0 | 0 | 0 | 0 | 0 | 0 | 0 | 0 | 0 | 0
0 | 0 | 0 | 0 | 0 | 0 | 0 | 0 | 0 | 0 | 0 | 0 | 0 | 0 | 0 | 0 | 0 | 0 | 0 | 0 | 0 | 0 | 0 | 0 | 0 | 0 | 0 | 0 | 0 | 0
0 | 0 | 0 | 0 | 0 | 0 | 0 | 0 | 0 | 0 | 0 | 0 | 0 | 0 | 0 | 0 | 0 | 0 | 0 | 0 | 0 | 0 | 0 | 0 | 0 | 0 | 0 | 0 | 0 | 0
0 | 0 | 0 | 0 | 0 | 0 | 0 | 0 | 0 | 0 | 0 | 0 | 0 | 0 | 0 | 0 | 0 | 0 | 0 | 0 | 0 | 0 | 0 | 0 | 0 | 0 | 0 | 0 | 0 | 0
0 | 0 | 0 | 0 | 0 | 0 | 0 | 0 | 0 | 0 | 0 | 0 | 0 | 0 | 0 | 0 | 0 | 0 | 0 | 0 | 0 | 0 | 0 | 0 | 0 | 0 | 0 | 0 | 0 | 0
0 | 0 | 0 | 0 | 0 | 0 | 0 | 0 | 0 | 0 | 0 | 0 | 0 | 0 | 0 | 0 | 0 | 0 | 0 | 0 | 0 | 0 | 0 | 0 | 0 | 0 | 0 | 0 | 0 | 0
0 | 0 | 0 | 0 | 0 | 0 | 0 | 0 | 0 | 0 | 0 | 0 | 0 | 0 | 0 | 0 | 0 | 0 | 0 | 0 | 0 | 0 | 0 | 0 | 0 | 0 | 0 | 0 | 0 | 0
0 | 0 | 0 | 0 | 0 | 0 | 0 | 0 | 0 | 0 | 0 | 0 | 0 | 0 | 0 | 0 | 0 | 0 | 0 | 0 | 0 | 0 | 0 | 0 | 0 | 0 | 0 | 0 | 0 | 0
0 | 0 | 0 | 0 | 0 | 0 | 0 | 0 | 0 | 0 | 0 | 0 | 0 | 0 | 0 | 0 | 0 | 0 | 0 | 0 | 0 | 0 | 0 | 0 | 0 | 0 | 0 | 0 | 0 | 0
0 | 0 | 0 | 0 | 0 | 0 | 0 | 0 | 0 | 0 | 0 | 0 | 0 | 0 | 0 | 0 | 0 | 0 | 0 | 0 | 0 | 0 | 0 | 0 | 0 | 0 | 0 | 0 | 0 | 0
0 | 0 | 0 | 0 | 0 | 0 | 0 | 0 | 0 | 0 | 0 | 0 | 0 | 0 | 0 | 0 | 0 | 0 | 0 | 0 | 0 | 0 | 0 | 0 | 0 | 0 | 0 | 0 | 0 | 0
0 | 0 | 0 | 0 | 0 | 0 | 0 | 0 | 0 | 0 | 0 | 0 | 0 | 0 | 0 | 0 | 0 | 0 | 0 | 0 | 0 | 0 | 0 | 0 | 0 | 0 | 0 | 0 | 0 | 0
0 | 0 | 0 | 0 | 0 | 0 | 0 | 0 | 0 | 0 | 0 | 0 | 0 | 0 | 0 | 0 | 0 | 0 | 0 | 0 | 0 | 0 | 0 | 0 | 0 | 0 | 0 | 0 | 0 | 0
0 | 0 | 0 | 0 | 0 | 0 | 0 | 0 | 0 | 0 | 0 | 0 | 0 | 0 | 0 | 0 | 0 | 0 | 0 | 0 | 0 | 0 | 0 | 0 | 0 | 0 | 0 | 0 | 0 | 0
0 | 0 | 0 | 0 | 0 | 0 | 0 | 0 | 0 | 0 | 0 | 0 | 0 | 0 | 0 | 0 | 0 | 0 | 0 | 0 | 0 | 0 | 0 | 0 | 0 | 0 | 0 | 0 | 0 | 0
0 | 0 | 0 | 0 | 0 | 0 | 0 | 0 | 0 | 0 | 0 | 0 | 0 | 0 | 0 | 0 | 0 | 0 | 0 | 0 | 0 | 0 | 0 | 0 | 0 | 0 | 0 | 0 | 0 | 0
0 | 0 | 0 | 0 | 0 | 0 | 0 | 0 | 0 | 0 | 0 | 0 | 0 | 0 | 0 | 0 | 0 | 0 | 0 | 0 | 0 | 0 | 0 | 0 | 0 | 0 | 0 | 0 | 0 | 0
0 | 0 | 0 | 0 | 0 | 0 | 0 | 0 | 0 | 0 | 0 | 0 | 0 | 0 | 0 | 0 | 0 | 0 | 0 | 0 | 0 | 0 | 0 | 0 | 0 | 0 | 0 | 0 | 0 | 0
0 | 0 | 0 | 0 | 0 | 0 | 0 | 0 | 0 | 0 | 0 | 0 | 0 | 0 | 0 | 0 | 0 | 0 | 0 | 0 | 0 | 0 | 0 | 0 | 0 | 0 | 0 | 0 | 0 | 0
0 | 0 | 0 | 0 | 0 | 0 | 0 | 0 | 0 | 0 | 0 | 0 | 0 | 0 | 0 | 0 | 0 | 0 | 0 | 0 | 0 | 0 | 0 | 0 | 0 | 0 | 0 | 0 | 0 | 0
0 | 0 | 0 | 0 | 0 | 0 | 0 | 0 | 0 | 0 | 0 | 0 | 0 | 0 | 0 | 0 | 0 | 0 | 0 | 0 | 0 | 0 | 0 | 0 | 0 | 0 | 0 | 0 | 0 | 0
0 | 0 | 0 | 0 | 0 | 0 | 0 | 0 | 0 | 0 | 0 | 0 | 0 | 0 | 0 | 0 | 0 | 0 | 0 | 0 | 0 | 0 | 0 | 0 | 0 | 0 | 0 | 0 | 0 | 0
0 | 0 | 0 | 0 | 0 | 0 | 0 | 0 | 0 | 0 | 0 | 0 | 0 | 0 | 0 | 0 | 0 | 0 | 0 | 0 | 0 | 0 | 0 | 0 | 0 | 0 | 0 | 0 | 0 | 0
0 | 0 | 0 | 0 | 0 | 0 | 0 | 0 | 0 | 0 | 0 | 0 | 0 | 0 | 0 | 0 | 0 | 0 | 0 | 0 | 0 | 0 | 0 | 0 | 0 | 0 | 0 | 0 | 0 | 0
0 | 0 | 0 | 0 | 0 | 0 | 0 | 0 | 0 | 0 | 0 | 0 | 0 | 0 | 0 | 0 | 0 | 0 | 0 | 0 | 0 | 0 | 0 | 0 | 0 | 0 | 0 | 0 | 0 | 0
0 | 0 | 0 | 0 | 0 | 0 | 0 | 0 | 0 | 0 | 0 | 0 | 0 | 0 | 0 | 0 | 0 | 0 | 0 | 0 | 0 | 0 | 0 | 0 | 0 | 0 | 0 | 0 | 0 | 0
0 | 0 | 0 | 0 | 0 | 0 | 0 | 0 | 0 | 0 | 0 | 0 | 0 | 0 | 0 | 0 | 0 | 0 | 0 | 0 | 0 | 0 | 0 | 0 | 0 | 0 | 0 | 0 | 0 | 0
0 | 0 | 0 | 0 | 0 | 0 | 0 | 0 | 0 | 0 | 0 | 0 | 0 | 0 | 0 | 0 | 0 | 0 | 0 | 0 | 0 | 0 | 0 | 0 | 0 | 0 | 0 | 0 | 0 | 0
0 | 0 | 0 | 0 | 0 | 0 | 0 | 0 | 0 | 0 | 0 | 0 | 0 | 0 | 0 | 0 | 0 | 0 | 0 | 0 | 0 | 0 | 0 | 0 | 0 | 0 | 0 | 0 | 0 | 0
0 | 0 | 0 | 0 | 0 | 0 | 0 | 0 | 0 | 0 | 0 | 0 | 0 | 0 | 0 | 0 | 0 | 0 | 0 | 0 | 0 | 0 | 0 | 0 | 0 | 0 | 0 | 0 | 0 | 0
0 | 0 | 0 | 0 | 0 | 0 | 0 | 0 | 0 | 0 | 0 | 0 | 0 | 0 | 0 | 0 | 0 | 0 | 0 | 0 | 0 | 0 | 0 | 0 | 0 | 0 | 0 | 0 | 0 | 0
0 | 0 | 0 | 0 | 0 | 0 | 0 | 0 | 0 | 0 | 0 | 0 | 0 | 0 | 0 | 0 | 0 | 0 | 0 | 0 | 0 | 0 | 0 | 0 | 0 | 0 | 0 | 0 | 0 | 0
0 | 0 | 0 | 0 | 0 | 0 | 0 | 0 | 0 | 0 | 0 | 0 | 0 | 0 | 0 | 0 | 0 | 0 | 0 | 0 | 0 | 0 | 0 | 0 | 0 | 0 | 0 | 0 | 0 | 0
0 | 0 | 0 | 0 | 0 | 0 | 0 | 0 | 0 | 0 | 0 | 0 | 0 | 0 | 0 | 0 | 0 | 0 | 0 | 0 | 0 | 0 | 0 | 0 | 0 | 0 | 0 | 0 | 0 | 0
0 | 0 | 0 | 0 | 0 | 0 | 0 | 0 | 0 | 0 | 0 | 0 | 0 | 0 | 0 | 0 | 0 | 0 | 0 | 0 | 0 | 0 | 0 | 0 | 0 | 0 | 0 | 0 | 0 | 0
0 | 0 | 0 | 0 | 0 | 0 | 0 | 0 | 0 | 0 | 0 | 0 | 0 | 0 | 0 | 0 | 0 | 0 | 0 | 0 | 0 | 0 | 0 | 0 | 0 | 0 | 0 | 0 | 0 | 0
0 | 0 | 0 | 0 | 0 | 0 | 0 | 0 | 0 | 0 | 0 | 0 | 0 | 0 | 0 | 0 | 0 | 0 | 0 | 0 | 0 | 0 | 0 | 0 | 0 | 0 | 0 | 0 | 0 | 0
0 | 0 | 0 | 0 | 0 | 0 | 0 | 0 | 0 | 0 | 0 | 0 | 0 | 0 | 0 | 0 | 0 | 0 | 0 | 0 | 0 | 0 | 0 | 0 | 0 | 0 | 0 | 0 | 0 | 0
0 | 0 | 0 | 0 | 0 | 0 | 0 | 0 | 0 | 0 | 0 | 0 | 0 | 0 | 0 | 0 | 0 | 0 | 0 | 0 | 0 | 0 | 0 | 0 | 0 | 0 | 0 | 0 | 0 | 0
0 | 0 | 0 | 0 | 0 | 0 | 0 | 0 | 0 | 0 | 0 | 0 | 0 | 0 | 0 | 0 | 0 | 0 | 0 | 0 | 0 | 0 | 0 | 0 | 0 | 0 | 0 | 0 | 0 | 0
0 | 0 | 0 | 0 | 0 | 0 | 0 | 0 | 0 | 0 | 0 | 0 | 0 | 0 | 0 | 0 | 0 | 0 | 0 | 0 | 0 | 0 | 0 | 0 | 0 | 0 | 0 | 0 | 0 | 0
0 | 0 | 0 | 0 | 0 | 0 | 0 | 0 | 0 | 0 | 0 | 0 | 0 | 0 | 0 | 0 | 0 | 0 | 0 | 0 | 0 | 0 | 0 | 0 | 0 | 0 | 0 | 0 | 0 | 0
0 | 0 | 0 | 0 | 0 | 0 | 0 | 0 | 0 | 0 | 0 | 0 | 0 | 0 | 0 | 0 | 0 | 0 | 0 | 0 | 0 | 0 | 0 | 0 | 0 | 0 | 0 | 0 | 0 | 0
0 | 0 | 0 | 0 | 0 | 0 | 0 | 0 | 0 | 0 | 0 | 0 | 0 | 0 | 0 | 0 | 0 | 0 | 0 | 0 | 0 | 0 | 0 | 0 | 0 | 0 | 0 | 0 | 0 | 0
0 | 0 | 0 | 0 | 0 | 0 | 0 | 0 | 0 | 0 | 0 | 0 | 0 | 0 | 0 | 0 | 0 | 0 | 0 | 0 | 0 | 0 | 0 | 0 | 0 | 0 | 0 | 0 | 0 | 0
0 | 0 | 0 | 0 | 0 | 0 | 0 | 0 | 0 | 0 | 0 | 0 | 0 | 0 | 0 | 0 | 0 | 0 | 0 | 0 | 0 | 0 | 0 | 0 | 0 | 0 | 0 | 0 | 0 | 0
0 | 0 | 0 | 0 | 0 | 0 | 0 | 0 | 0 | 0 | 0 | 0 | 0 | 0 | 0 | 0 | 0 | 0 | 0 | 0 | 0 | 0 | 0 | 0 | 0 | 0 | 0 | 0 | 0 | 0
0 | 0 | 0 | 0 | 0 | 0 | 0 | 0 | 0 | 0 | 0 | 0 | 0 | 0 | 0 | 0 | 0 | 0 | 0 | 0 | 0 | 0 | 0 | 0 | 0 | 0 | 0 | 0 | 0 | 0
0 | 0 | 0 | 0 | 0 | 0 | 0 | 0 | 0 | 0 | 0 | 0 | 0 | 0 | 0 | 0 | 0 | 0 | 0 | 0 | 0 | 0 | 0 | 0 | 0 | 0 | 0 | 0 | 0 | 0
0 | 0 | 0 | 0 | 0 | 0 | 0 | 0 | 0 | 0 | 0 | 0 | 0 | 0 | 0 | 0 | 0 | 0 | 0 | 0 | 0 | 0 | 0 | 0 | 0 | 0 | 0 | 0 | 0 | 0
0 | 0 | 0 | 0 | 0 | 0 | 0 | 0 | 0 | 0 | 0 | 0 | 0 | 0 | 0 | 0 | 0 | 0 | 0 | 0 | 0 | 0 | 0 | 0 | 0 | 0 | 0 | 0 | 0 | 0
0 | 0 | 0 | 0 | 0 | 0 | 0 | 0 | 0 | 0 | 0 | 0 | 0 | 0 | 0 | 0 | 0 | 0 | 0 | 0 | 0 | 0 | 0 | 0 | 0 | 0 | 0 | 0 | 0 | 0
0 | 0 | 0 | 0 | 0 | 0 | 0 | 0 | 0 | 0 | 0 | 0 | 0 | 0 | 0 | 0 | 0 | 0 | 0 | 0 | 0 | 0 | 0 | 0 | 0 | 0 | 0 | 0 | 0 | 0
0 | 0 | 0 | 0 | 0 | 0 | 0 | 0 | 0 | 0 | 0 | 0 | 0 | 0 | 0 | 0 | 0 | 0 | 0 | 0 | 0 | 0 | 0 | 0 | 0 | 0 | 0 | 0 | 0 | 0
0 | 0 | 0 | 0 | 0 | 0 | 0 | 0 | 0 | 0 | 0 | 0 | 0 | 0 | 0 | 0 | 0 | 0 | 0 | 0 | 0 | 0 | 0 | 0 | 0 | 0 | 0 | 0 | 0 | 0
0 | 0 | 0 | 0 | 0 | 0 | 0 | 0 | 0 | 0 | 0 | 0 | 0 | 0 | 0 | 0 | 0 | 0 | 0 | 0 | 0 | 0 | 0 | 0 | 0 | 0 | 0 | 0 | 0 | 0
0 | 0 | 0 | 0 | 0 | 0 | 0 | 0 | 0 | 0 | 0 | 0 | 0 | 0 | 0 | 0 | 0 | 0 | 0 | 0 | 0 | 0 | 0 | 0 | 0 | 0 | 0 | 0 | 0 | 0
0 | 0 | 0 | 0 | 0 | 0 | 0 | 0 | 0 | 0 | 0 | 0 | 0 | 0 | 0 | 0 | 0 | 0 | 0 | 0 | 0 | 0 | 0 | 0 | 0 | 0 | 0 | 0 | 0 | 0
0 | 0 | 0 | 0 | 0 | 0 | 0 | 0 | 0 | 0 | 0 | 0 | 0 | 0 | 0 | 0 | 0 | 0 | 0 | 0 | 0 | 0 | 0 | 0 | 0 | 0 | 0 | 0 | 0 | 0
0 | 0 | 0 | 0 | 0 | 0 | 0 | 0 | 0 | 0 | 0 | 0 | 0 | 0 | 0 | 0 | 0 | 0 | 0 | 0 | 0 | 0 | 0 | 0 | 0 | 0 | 0 | 0 | 0 | 0
0 | 0 | 0 | 0 | 0 | 0 | 0 | 0 | 0 | 0 | 0 | 0 | 0 | 0 | 0 | 0 | 0 | 0 | 0 | 0 | 0 | 0 | 0 | 0 | 0 | 0 | 0 | 0 | 0 | 0
0 | 0 | 0 | 0 | 0 | 0 | 0 | 0 | 0 | 0 | 0 | 0 | 0 | 0 | 0 | 0 | 0 | 0 | 0 | 0 | 0 | 0 | 0 | 0 | 0 | 0 | 0 | 0 | 0 | 0
0 | 0 | 0 | 0 | 0 | 0 | 0 | 0 | 0 | 0 | 0 | 0 | 0 | 0 | 0 | 0 | 0 | 0 | 0 | 0 | 0 | 0 | 0 | 0 | 0 | 0 | 0 | 0 | 0 | 0
0 | 0 | 0 | 0 | 0 | 0 | 0 | 0 | 0 | 0 | 0 | 0 | 0 | 0 | 0 | 0 | 0 | 0 | 0 | 0 | 0 | 0 | 0 | 0 | 0 | 0 | 0 | 0 | 0 | 0
0 | 0 | 0 | 0 | 0 | 0 | 0 | 0 | 0 | 0 | 0 | 0 | 0 | 0 | 0 | 0 | 0 | 0 | 0 | 0 | 0 | 0 | 0 | 0 | 0 | 0 | 0 | 0 | 0 | 0
0 | 0 | 0 | 0 | 0 | 0 | 0 | 0 | 0 | 0 | 0 | 0 | 0 | 0 | 0 | 0 | 0 | 0 | 0 | 0 | 0 | 0 | 0 | 0 | 0 | 0 | 0 | 0 | 0 | 0
0 | 0 | 0 | 0 | 0 | 0 | 0 | 0 | 0 | 0 | 0 | 0 | 0 | 0 | 0 | 0 | 0 | 0 | 0 | 0 | 0 | 0 | 0 | 0 | 0 | 0 | 0 | 0 | 0 | 0
0 | 0 | 0 | 0 | 0 | 0 | 0 | 0 | 0 | 0 | 0 | 0 | 0 | 0 | 0 | 0 | 0 | 0 | 0 | 0 | 0 | 0 | 0 | 0 | 0 | 0 | 0 | 0 | 0 | 0
0 | 0 | 0 | 0 | 0 | 0 | 0 | 0 | 0 | 0 | 0 | 0 | 0 | 0 | 0 | 0 | 0 | 0 | 0 | 0 | 0 | 0 | 0 | 0 | 0 | 0 | 0 | 0 | 0 | 0
0 | 0 | 0 | 0 | 0 | 0 | 0 | 0 | 0 | 0 | 0 | 0 | 0 | 0 | 0 | 0 | 0 | 0 | 0 | 0 | 0 | 0 | 0 | 0 | 0 | 0 | 0 | 0 | 0 | 0
0 | 0 | 0 | 0 | 0 | 0 | 0 | 0 | 0 | 0 | 0 | 0 | 0 | 0 | 0 | 0 | 0 | 0 | 0 | 0 | 0 | 0 | 0 | 0 | 0 | 0 | 0 | 0 | 0 | 0
0 | 0 | 0 | 0 | 0 | 0 | 0 | 0 | 0 | 0 | 0 | 0 | 0 | 0 | 0 | 0 | 0 | 0 | 0 | 0 | 0 | 0 | 0 | 0 | 0 | 0 | 0 | 0 | 0 | 0
0 | 0 | 0 | 0 | 0 | 0 | 0 | 0 | 0 | 0 | 0 | 0 | 0 | 0 | 0 | 0 | 0 | 0 | 0 | 0 | 0 | 0 | 0 | 0 | 0 | 0 | 0 | 0 | 0 | 0
0 | 0 | 0 | 0 | 0 | 0 | 0 | 0 | 0 | 0 | 0 | 0 | 0 | 0 | 0 | 0 | 0 | 0 | 0 | 0 | 0 | 0 | 0 | 0 | 0 | 0 | 0 | 0 | 0 | 0
0 | 0 | 0 | 0 | 0 | 0 | 0 | 0 | 0 | 0 | 0 | 0 | 0 | 0 | 0 | 0 | 0 | 0 | 0 | 0 | 0 | 0 | 0 | 0 | 0 | 0 | 0 | 0 | 0 | 0
0 | 0 | 0 | 0 | 0 | 0 | 0 | 0 | 0 | 0 | 0 | 0 | 0 | 0 | 0 | 0 | 0 | 0 | 0 | 0 | 0 | 0 | 0 | 0 | 0 | 0 | 0 | 0 | 0 | 0
0 | 0 | 0 | 0 | 0 | 0 | 0 | 0 | 0 | 0 | 0 | 0 | 0 | 0 | 0 | 0 | 0 | 0 | 0 | 0 | 0 | 0 | 0 | 0 | 0 | 0 | 0 | 0 | 0 | 0
0 | 0 | 0 | 0 | 0 | 0 | 0 | 0 | 0 | 0 | 0 | 0 | 0 | 0 | 0 | 0 | 0 | 0 | 0 | 0 | 0 | 0 | 0 | 0 | 0 | 0 | 0 | 0 | 0 | 0
0 | 0 | 0 | 0 | 0 | 0 | 0 | 0 | 0 | 0 | 0 | 0 | 0 | 0 | 0 | 0 | 0 | 0 | 0 | 0 | 0 | 0 | 0 | 0 | 0 | 0 | 0 | 0 | 0 | 0
0 | 0 | 0 | 0 | 0 | 0 | 0 | 0 | 0 | 0 | 0 | 0 | 0 | 0 | 0 | 0 | 0 | 0 | 0 | 0 | 0 | 0 | 0 | 0 | 0 | 0 | 0 | 0 | 0 | 0
0 | 0 | 0 | 0 | 0 | 0 | 0 | 0 | 0 | 0 | 0 | 0 | 0 | 0 | 0 | 0 | 0 | 0 | 0 | 0 | 0 | 0 | 0 | 0 | 0 | 0 | 0 | 0 | 0 | 0
0 | 0 | 0 | 0 | 0 | 0 | 0 | 0 | 0 | 0 | 0 | 0 | 0 | 0 | 0 | 0 | 0 | 0 | 0 | 0 | 0 | 0 | 0 | 0 | 0 | 0 | 0 | 0 | 0 | 0
0 | 0 | 0 | 0 | 0 | 0 | 0 | 0 | 0 | 0 | 0 | 0 | 0 | 0 | 0 | 0 | 0 | 0 | 0 | 0 | 0 | 0 | 0 | 0 | 0 | 0 | 0 | 0 | 0 | 0
0 | 0 | 0 | 0 | 0 | 0 | 0 | 0 | 0 | 0 | 0 | 0 | 0 | 0 | 0 | 0 | 0 | 0 | 0 | 0 | 0 | 0 | 0 | 0 | 0 | 0 | 0 | 0 | 0 | 0
0 | 0 | 0 | 0 | 0 | 0 | 0 | 0 | 0 | 0 | 0 | 0 | 0 | 0 | 0 | 0 | 0 | 0 | 0 | 0 | 0 | 0 | 0 | 0 | 0 | 0 | 0 | 0 | 0 | 0
0 | 0 | 0 | 0 | 0 | 0 | 0 | 0 | 0 | 0 | 0 | 0 | 0 | 0 | 0 | 0 | 0 | 0 | 0 | 0 | 0 | 0 | 0 | 0 | 0 | 0 | 0 | 0 | 0 | 0
0 | 0 | 0 | 0 | 0 | 0 | 0 | 0 | 0 | 0 | 0 | 0 | 0 | 0 | 0 | 0 | 0 | 0 | 0 | 0 | 0 | 0 | 0 | 0 | 0 | 0 | 0 | 0 | 0 | 0
0 | 0 | 0 | 0 | 0 | 0 | 0 | 0 | 0 | 0 | 0 | 0 | 0 | 0 | 0 | 0 | 0 | 0 | 0 | 0 | 0 | 0 | 0 | 0 | 0 | 0 | 0 | 0 | 0 | 0
0 | 0 | 0 | 0 | 0 | 0 | 0 | 0 | 0 | 0 | 0 | 0 | 0 | 0 | 0 | 0 | 0 | 0 | 0 | 0 | 0 | 0 | 0 | 0 | 0 | 0 | 0 | 0 | 0 | 0
0 | 0 | 0 | 0 | 0 | 0 | 0 | 0 | 0 | 0 | 0 | 0 | 0 | 0 | 0 | 0 | 0 | 0 | 0 | 0 | 0 | 0 | 0 | 0 | 0 | 0 | 0 | 0 | 0 | 0
0 | 0 | 0 | 0 | 0 | 0 | 0 | 0 | 0 | 0 | 0 | 0 | 0 | 0 | 0 | 0 | 0 | 0 | 0 | 0 | 0 | 0 | 0 | 0 | 0 | 0 | 0 | 0 | 0 | 0
0 | 0 | 0 | 0 | 0 | 0 | 0 | 0 | 0 | 0 | 0 | 0 | 0 | 0 | 0 | 0 | 0 | 0 | 0 | 0 | 0 | 0 | 0 | 0 | 0 | 0 | 0 | 0 | 0 | 0
0 | 0 | 0 | 0 | 0 | 0 | 0 | 0 | 0 | 0 | 0 | 0 | 0 | 0 | 0 | 0 | 0 | 0 | 0 | 0 | 0 | 0 | 0 | 0 | 0 | 0 | 0 | 0 | 0 | 0
0 | 0 | 0 | 0 | 0 | 0 | 0 | 0 | 0 | 0 | 0 | 0 | 0 | 0 | 0 | 0 | 0 | 0 | 0 | 0 | 0 | 0 | 0 | 0 | 0 | 0 | 0 | 0 | 0 | 0
0 | 0 | 0 | 0 | 0 | 0 | 0 | 0 | 0 | 0 | 0 | 0 | 0 | 0 | 0 | 0 | 0 | 0 | 0 | 0 | 0 | 0 | 0 | 0 | 0 | 0 | 0 | 0 | 0 | 0
0 | 0 | 0 | 0 | 0 | 0 | 0 | 0 | 0 | 0 | 0 | 0 | 0 | 0 | 0 | 0 | 0 | 0 | 0 | 0 | 0 | 0 | 0 | 0 | 0 | 0 | 0 | 0 | 0 | 0
0 | 0 | 0 | 0 | 0 | 0 | 0 | 0 | 0 | 0 | 0 | 0 | 0 | 0 | 0 | 0 | 0 | 0 | 0 | 0 | 0 | 0 | 0 | 0 | 0 | 0 | 0 | 0 | 0 | 0
0 | 0 | 0 | 0 | 0 | 0 | 0 | 0 | 0 | 0 | 0 | 0 | 0 | 0 | 0 | 0 | 0 | 0 | 0 | 0 | 0 | 0 | 0 | 0 | 0 | 0 | 0 | 0 | 0 | 0
0 | 0 | 0 | 0 | 0 | 0 | 0 | 0 | 0 | 0 | 0 | 0 | 0 | 0 | 0 | 0 | 0 | 0 | 0 | 0 | 0 | 0 | 0 | 0 | 0 | 0 | 0 | 0 | 0 | 0
0 | 0 | 0 | 0 | 0 | 0 | 0 | 0 | 0 | 0 | 0 | 0 | 0 | 0 | 0 | 0 | 0 | 0 | 0 | 0 | 0 | 0 | 0 | 0 | 0 | 0 | 0 | 0 | 0 | 0
0 | 0 | 0 | 0 | 0 | 0 | 0 | 0 | 0 | 0 | 0 | 0 | 0 | 0 | 0 | 0 | 0 | 0 | 0 | 0 | 0 | 0 | 0 | 0 | 0 | 0 | 0 | 0 | 0 | 0
0 | 0 | 0 | 0 | 0 | 0 | 0 | 0 | 0 | 0 | 0 | 0 | 0 | 0 | 0 | 0 | 0 | 0 | 0 | 0 | 0 | 0 | 0 | 0 | 0 | 0 | 0 | 0 | 0 | 0
0 | 0 | 0 | 0 | 0 | 0 | 0 | 0 | 0 | 0 | 0 | 0 | 0 | 0 | 0 | 0 | 0 | 0 | 0 | 0 | 0 | 0 | 0 | 0 | 0 | 0 | 0 | 0 | 0 | 0
0 | 0 | 0 | 0 | 0 | 0 | 0 | 0 | 0 | 0 | 0 | 0 | 0 | 0 | 0 | 0 | 0 | 0 | 0 | 0 | 0 | 0 | 0 | 0 | 0 | 0 | 0 | 0 | 0 | 0
0 | 0 | 0 | 0 | 0 | 0 | 0 | 0 | 0 | 0 | 0 | 0 | 0 | 0 | 0 | 0 | 0 | 0 | 0 | 0 | 0 | 0 | 0 | 0 | 0 | 0 | 0 | 0 | 0 | 0
0 | 0 | 0 | 0 | 0 | 0 | 0 | 0 | 0 | 0 | 0 | 0 | 0 | 0 | 0 | 0 | 0 | 0 | 0 | 0 | 0 | 0 | 0 | 0 | 0 | 0 | 0 | 0 | 0 | 0
0 | 0 | 0 | 0 | 0 | 0 | 0 | 0 | 0 | 0 | 0 | 0 | 0 | 0 | 0 | 0 | 0 | 0 | 0 | 0 | 0 | 0 | 0 | 0 | 0 | 0 | 0 | 0 | 0 | 0
0 | 0 | 0 | 0 | 0 | 0 | 0 | 0 | 0 | 0 | 0 | 0 | 0 | 0 | 0 | 0 | 0 | 0 | 0 | 0 | 0 | 0 | 0 | 0 | 0 | 0 | 0 | 0 | 0 | 0
0 | 0 | 0 | 0 | 0 | 0 | 0 | 0 | 0 | 0 | 0 | 0 | 0 | 0 | 0 | 0 | 0 | 0 | 0 | 0 | 0 | 0 | 0 | 0 | 0 | 0 | 0 | 0 | 0 | 0
0 | 0 | 0 | 0 | 0 | 0 | 0 | 0 | 0 | 0 | 0 | 0 | 0 | 0 | 0 | 0 | 0 | 0 | 0 | 0 | 0 | 0 | 0 | 0 | 0 | 0 | 0 | 0 | 0 | 0
0 | 0 | 0 | 0 | 0 | 0 | 0 | 0 | 0 | 0 | 0 | 0 | 0 | 0 | 0 | 0 | 0 | 0 | 0 | 0 | 0 | 0 | 0 | 0 | 0 | 0 | 0 | 0 | 0 | 0
0 | 0 | 0 | 0 | 0 | 0 | 0 | 0 | 0 | 0 | 0 | 0 | 0 | 0 | 0 | 0 | 0 | 0 | 0 | 0 | 0 | 0 | 0 | 0 | 0 | 0 | 0 | 0 | 0 | 0
0 | 0 | 0 | 0 | 0 | 0 | 0 | 0 | 0 | 0 | 0 | 0 | 0 | 0 | 0 | 0 | 0 | 0 | 0 | 0 | 0 | 0 | 0 | 0 | 0 | 0 | 0 | 0 | 0 | 0
0 | 0 | 0 | 0 | 0 | 0 | 0 | 0 | 0 | 0 | 0 | 0 | 0 | 0 | 0 | 0 | 0 | 0 | 0 | 0 | 0 | 0 | 0 | 0 | 0 | 0 | 0 | 0 | 0 | 0
0 | 0 | 0 | 0 | 0 | 0 | 0 | 0 | 0 | 0 | 0 | 0 | 0 | 0 | 0 | 0 | 0 | 0 | 0 | 0 | 0 | 0 | 0 | 0 | 0 | 0 | 0 | 0 | 0 | 0
0 | 0 | 0 | 0 | 0 | 0 | 0 | 0 | 0 | 0 | 0 | 0 | 0 | 0 | 0 | 0 | 0 | 0 | 0 | 0 | 0 | 0 | 0 | 0 | 0 | 0 | 0 | 0 | 0 | 0
0 | 0 | 0 | 0 | 0 | 0 | 0 | 0 | 0 | 0 | 0 | 0 | 0 | 0 | 0 | 0 | 0 | 0 | 0 | 0 | 0 | 0 | 0 | 0 | 0 | 0 | 0 | 0 | 0 | 0
0 | 0 | 0 | 0 | 0 | 0 | 0 | 0 | 0 | 0 | 0 | 0 | 0 | 0 | 0 | 0 | 0 | 0 | 0 | 0 | 0 | 0 | 0 | 0 | 0 | 0 | 0 | 0 | 0 | 0
0 | 0 | 0 | 0 | 0 | 0 | 0 | 0 | 0 | 0 | 0 | 0 | 0 | 0 | 0 | 0 | 0 | 0 | 0 | 0 | 0 | 0 | 0 | 0 | 0 | 0 | 0 | 0 | 0 | 0
0 | 0 | 0 | 0 | 0 | 0 | 0 | 0 | 0 | 0 | 0 | 0 | 0 | 0 | 0 | 0 | 0 | 0 | 0 | 0 | 0 | 0 | 0 | 0 | 0 | 0 | 0 | 0 | 0 | 0
0 | 0 | 0 | 0 | 0 | 0 | 0 | 0 | 0 | 0 | 0 | 0 | 0 | 0 | 0 | 0 | 0 | 0 | 0 | 0 | 0 | 0 | 0 | 0 | 0 | 0 | 0 | 0 | 0 | 0
0 | 0 | 0 | 0 | 0 | 0 | 0 | 0 | 0 | 0 | 0 | 0 | 0 | 0 | 0 | 0 | 0 | 0 | 0 | 0 | 0 | 0 | 0 | 0 | 0 | 0 | 0 | 0 | 0 | 0
0 | 0 | 0 | 0 | 0 | 0 | 0 | 0 | 0 | 0 | 0 | 0 | 0 | 0 | 0 | 0 | 0 | 0 | 0 | 0 | 0 | 0 | 0 | 0 | 0 | 0 | 0 | 0 | 0 | 0
0 | 0 | 0 | 0 | 0 | 0 | 0 | 0 | 0 | 0 | 0 | 0 | 0 | 0 | 0 | 0 | 0 | 0 | 0 | 0 | 0 | 0 | 0 | 0 | 0 | 0 | 0 | 0 | 0 | 0
0 | 0 | 0 | 0 | 0 | 0 | 0 | 0 | 0 | 0 | 0 | 0 | 0 | 0 | 0 | 0 | 0 | 0 | 0 | 0 | 0 | 0 | 0 | 0 | 0 | 0 | 0 | 0 | 0 | 0
0 | 0 | 0 | 0 | 0 | 0 | 0 | 0 | 0 | 0 | 0 | 0 | 0 | 0 | 0 | 0 | 0 | 0 | 0 | 0 | 0 | 0 | 0 | 0 | 0 | 0 | 0 | 0 | 0 | 0
0 | 0 | 0 | 0 | 0 | 0 | 0 | 0 | 0 | 0 | 0 | 0 | 0 | 0 | 0 | 0 | 0 | 0 | 0 | 0 | 0 | 0 | 0 | 0 | 0 | 0 | 0 | 0 | 0 | 0
0 | 0 | 0 | 0 | 0 | 0 | 0 | 0 | 0 | 0 | 0 | 0 | 0 | 0 | 0 | 0 | 0 | 0 | 0 | 0 | 0 | 0 | 0 | 0 | 0 | 0 | 0 | 0 | 0 | 0
0 | 0 | 0 | 0 | 0 | 0 | 0 | 0 | 0 | 0 | 0 | 0 | 0 | 0 | 0 | 0 | 0 | 0 | 0 | 0 | 0 | 0 | 0 | 0 | 0 | 0 | 0 | 0 | 0 | 0
0 | 0 | 0 | 0 | 0 | 0 | 0 | 0 | 0 | 0 | 0 | 0 | 0 | 0 | 0 | 0 | 0 | 0 | 0 | 0 | 0 | 0 | 0 | 0 | 0 | 0 | 0 | 0 | 0 | 0
0 | 0 | 0 | 0 | 0 | 0 | 0 | 0 | 0 | 0 | 0 | 0 | 0 | 0 | 0 | 0 | 0 | 0 | 0 | 0 | 0 | 0 | 0 | 0 | 0 | 0 | 0 | 0 | 0 | 0
0 | 0 | 0 | 0 | 0 | 0 | 0 | 0 | 0 | 0 | 0 | 0 | 0 | 0 | 0 | 0 | 0 | 0 | 0 | 0 | 0 | 0 | 0 | 0 | 0 | 0 | 0 | 0 | 0 | 0
0 | 0 | 0 | 0 | 0 | 0 | 0 | 0 | 0 | 0 | 0 | 0 | 0 | 0 | 0 | 0 | 0 | 0 | 0 | 0 | 0 | 0 | 0 | 0 | 0 | 0 | 0 | 0 | 0 | 0
0 | 0 | 0 | 0 | 0 | 0 | 0 | 0 | 0 | 0 | 0 | 0 | 0 | 0 | 0 | 0 | 0 | 0 | 0 | 0 | 0 | 0 | 0 | 0 | 0 | 0 | 0 | 0 | 0 | 0
0 | 0 | 0 | 0 | 0 | 0 | 0 | 0 | 0 | 0 | 0 | 0 | 0 | 0 | 0 | 0 | 0 | 0 | 0 | 0 | 0 | 0 | 0 | 0 | 0 | 0 | 0 | 0 | 0 | 0
0 | 0 | 0 | 0 | 0 | 0 | 0 | 0 | 0 | 0 | 0 | 0 | 0 | 0 | 0 | 0 | 0 | 0 | 0 | 0 | 0 | 0 | 0 | 0 | 0 | 0 | 0 | 0 | 0 | 0
0 | 0 | 0 | 0 | 0 | 0 | 0 | 0 | 0 | 0 | 0 | 0 | 0 | 0 | 0 | 0 | 0 | 0 | 0 | 0 | 0 | 0 | 0 | 0 | 0 | 0 | 0 | 0 | 0 | 0
0 | 0 | 0 | 0 | 0 | 0 | 0 | 0 | 0 | 0 | 0 | 0 | 0 | 0 | 0 | 0 | 0 | 0 | 0 | 0 | 0 | 0 | 0 | 0 | 0 | 0 | 0 | 0 | 0 | 0
0 | 0 | 0 | 0 | 0 | 0 | 0 | 0 | 0 | 0 | 0 | 0 | 0 | 0 | 0 | 0 | 0 | 0 | 0 | 0 | 0 | 0 | 0 | 0 | 0 | 0 | 0 | 0 | 0 | 0
0 | 0 | 0 | 0 | 0 | 0 | 0 | 0 | 0 | 0 | 0 | 0 | 0 | 0 | 0 | 0 | 0 | 0 | 0 | 0 | 0 | 0 | 0 | 0 | 0 | 0 | 0 | 0 | 0 | 0
0 | 0 | 0 | 0 | 0 | 0 | 0 | 0 | 0 | 0 | 0 | 0 | 0 | 0 | 0 | 0 | 0 | 0 | 0 | 0 | 0 | 0 | 0 | 0 | 0 | 0 | 0 | 0 | 0 | 0
0 | 0 | 0 | 0 | 0 | 0 | 0 | 0 | 0 | 0 | 0 | 0 | 0 | 0 | 0 | 0 | 0 | 0 | 0 | 0 | 0 | 0 | 0 | 0 | 0 | 0 | 0 | 0 | 0 | 0
0 | 0 | 0 | 0 | 0 | 0 | 0 | 0 | 0 | 0 | 0 | 0 | 0 | 0 | 0 | 0 | 0 | 0 | 0 | 0 | 0 | 0 | 0 | 0 | 0 | 0 | 0 | 0 | 0 | 0
0 | 0 | 0 | 0 | 0 | 0 | 0 | 0 | 0 | 0 | 0 | 0 | 0 | 0 | 0 | 0 | 0 | 0 | 0 | 0 | 0 | 0 | 0 | 0 | 0 | 0 | 0 | 0 | 0 | 0
0 | 0 | 0 | 0 | 0 | 0 | 0 | 0 | 0 | 0 | 0 | 0 | 0 | 0 | 0 | 0 | 0 | 0 | 0 | 0 | 0 | 0 | 0 | 0 | 0 | 0 | 0 | 0 | 0 | 0
0 | 0 | 0 | 0 | 0 | 0 | 0 | 0 | 0 | 0 | 0 | 0 | 0 | 0 | 0 | 0 | 0 | 0 | 0 | 0 | 0 | 0 | 0 | 0 | 0 | 0 | 0 | 0 | 0 | 0
0 | 0 | 0 | 0 | 0 | 0 | 0 | 0 | 0 | 0 | 0 | 0 | 0 | 0 | 0 | 0 | 0 | 0 | 0 | 0 | 0 | 0 | 0 | 0 | 0 | 0 | 0 | 0 | 0 | 0
0 | 0 | 0 | 0 | 0 | 0 | 0 | 0 | 0 | 0 | 0 | 0 | 0 | 0 | 0 | 0 | 0 | 0 | 0 | 0 | 0 | 0 | 0 | 0 | 0 | 0 | 0 | 0 | 0 | 0
0 | 0 | 0 | 0 | 0 | 0 | 0 | 0 | 0 | 0 | 0 | 0 | 0 | 0 | 0 | 0 | 0 | 0 | 0 | 0 | 0 | 0 | 0 | 0 | 0 | 0 | 0 | 0 | 0 | 0
0 | 0 | 0 | 0 | 0 | 0 | 0 | 0 | 0 | 0 | 0 | 0 | 0 | 0 | 0 | 0 | 0 | 0 | 0 | 0 | 0 | 0 | 0 | 0 | 0 | 0 | 0 | 0 | 0 | 0
0 | 0 | 0 | 0 | 0 | 0 | 0 | 0 | 0 | 0 | 0 | 0 | 0 | 0 | 0 | 0 | 0 | 0 | 0 | 0 | 0 | 0 | 0 | 0 | 0 | 0 | 0 | 0 | 0 | 0
0 | 0 | 0 | 0 | 0 | 0 | 0 | 0 | 0 | 0 | 0 | 0 | 0 | 0 | 0 | 0 | 0 | 0 | 0 | 0 | 0 | 0 | 0 | 0 | 0 | 0 | 0 | 0 | 0 | 0
0 | 0 | 0 | 0 | 0 | 0 | 0 | 0 | 0 | 0 | 0 | 0 | 0 | 0 | 0 | 0 | 0 | 0 | 0 | 0 | 0 | 0 | 0 | 0 | 0 | 0 | 0 | 0 | 0 | 0
0 | 0 | 0 | 0 | 0 | 0 | 0 | 0 | 0 | 0 | 0 | 0 | 0 | 0 | 0 | 0 | 0 | 0 | 0 | 0 | 0 | 0 | 0 | 0 | 0 | 0 | 0 | 0 | 0 | 0
0 | 0 | 0 | 0 | 0 | 0 | 0 | 0 | 0 | 0 | 0 | 0 | 0 | 0 | 0 | 0 | 0 | 0 | 0 | 0 | 0 | 0 | 0 | 0 | 0 | 0 | 0 | 0 | 0 | 0
0 | 0 | 0 | 0 | 0 | 0 | 0 | 0 | 0 | 0 | 0 | 0 | 0 | 0 | 0 | 0 | 0 | 0 | 0 | 0 | 0 | 0 | 0 | 0 | 0 | 0 | 0 | 0 | 0 | 0
0 | 0 | 0 | 0 | 0 | 0 | 0 | 0 | 0 | 0 | 0 | 0 | 0 | 0 | 0 | 0 | 0 | 0 | 0 | 0 | 0 | 0 | 0 | 0 | 0 | 0 | 0 | 0 | 0 | 0
0 | 0 | 0 | 0 | 0 | 0 | 0 | 0 | 0 | 0 | 0 | 0 | 0 | 0 | 0 | 0 | 0 | 0 | 0 | 0 | 0 | 0 | 0 | 0 | 0 | 0 | 0 | 0 | 0 | 0
0 | 0 | 0 | 0 | 0 | 0 | 0 | 0 | 0 | 0 | 0 | 0 | 0 | 0 | 0 | 0 | 0 | 0 | 0 | 0 | 0 | 0 | 0 | 0 | 0 | 0 | 0 | 0 | 0 | 0
0 | 0 | 0 | 0 | 0 | 0 | 0 | 0 | 0 | 0 | 0 | 0 | 0 | 0 | 0 | 0 | 0 | 0 | 0 | 0 | 0 | 0 | 0 | 0 | 0 | 0 | 0 | 0 | 0 | 0
0 | 0 | 0 | 0 | 0 | 0 | 0 | 0 | 0 | 0 | 0 | 0 | 0 | 0 | 0 | 0 | 0 | 0 | 0 | 0 | 0 | 0 | 0 | 0 | 0 | 0 | 0 | 0 | 0 | 0
0 | 0 | 0 | 0 | 0 | 0 | 0 | 0 | 0 | 0 | 0 | 0 | 0 | 0 | 0 | 0 | 0 | 0 | 0 | 0 | 0 | 0 | 0 | 0 | 0 | 0 | 0 | 0 | 0 | 0
0 | 0 | 0 | 0 | 0 | 0 | 0 | 0 | 0 | 0 | 0 | 0 | 0 | 0 | 0 | 0 | 0 | 0 | 0 | 0 | 0 | 0 | 0 | 0 | 0 | 0 | 0 | 0 | 0 | 0
0 | 0 | 0 | 0 | 0 | 0 | 0 | 0 | 0 | 0 | 0 | 0 | 0 | 0 | 0 | 0 | 0 | 0 | 0 | 0 | 0 | 0 | 0 | 0 | 0 | 0 | 0 | 0 | 0 | 0
0 | 0 | 0 | 0 | 0 | 0 | 0 | 0 | 0 | 0 | 0 | 0 | 0 | 0 | 0 | 0 | 0 | 0 | 0 | 0 | 0 | 0 | 0 | 0 | 0 | 0 | 0 | 0 | 0 | 0
0 | 0 | 0 | 0 | 0 | 0 | 0 | 0 | 0 | 0 | 0 | 0 | 0 | 0 | 0 | 0 | 0 | 0 | 0 | 0 | 0 | 0 | 0 | 0 | 0 | 0 | 0 | 0 | 0 | 0
0 | 0 | 0 | 0 | 0 | 0 | 0 | 0 | 0 | 0 | 0 | 0 | 0 | 0 | 0 | 0 | 0 | 0 | 0 | 0 | 0 | 0 | 0 | 0 | 0 | 0 | 0 | 0 | 0 | 0
0 | 0 | 0 | 0 | 0 | 0 | 0 | 0 | 0 | 0 | 0 | 0 | 0 | 0 | 0 | 0 | 0 | 0 | 0 | 0 | 0 | 0 | 0 | 0 | 0 | 0 | 0 | 0 | 0 | 0
0 | 0 | 0 | 0 | 0 | 0 | 0 | 0 | 0 | 0 | 0 | 0 | 0 | 0 | 0 | 0 | 0 | 0 | 0 | 0 | 0 | 0 | 0 | 0 | 0 | 0 | 0 | 0 | 0 | 0
0 | 0 | 0 | 0 | 0 | 0 | 0 | 0 | 0 | 0 | 0 | 0 | 0 | 0 | 0 | 0 | 0 | 0 | 0 | 0 | 0 | 0 | 0 | 0 | 0 | 0 | 0 | 0 | 0 | 0
0 | 0 | 0 | 0 | 0 | 0 | 0 | 0 | 0 | 0 | 0 | 0 | 0 | 0 | 0 | 0 | 0 | 0 | 0 | 0 | 0 | 0 | 0 | 0 | 0 | 0 | 0 | 0 | 0 | 0
0 | 0 | 0 | 0 | 0 | 0 | 0 | 0 | 0 | 0 | 0 | 0 | 0 | 0 | 0 | 0 | 0 | 0 | 0 | 0 | 0 | 0 | 0 | 0 | 0 | 0 | 0 | 0 | 0 | 0
0 | 0 | 0 | 0 | 0 | 0 | 0 | 0 | 0 | 0 | 0 | 0 | 0 | 0 | 0 | 0 | 0 | 0 | 0 | 0 | 0 | 0 | 0 | 0 | 0 | 0 | 0 | 0 | 0 | 0
0 | 0 | 0 | 0 | 0 | 0 | 0 | 0 | 0 | 0 | 0 | 0 | 0 | 0 | 0 | 0 | 0 | 0 | 0 | 0 | 0 | 0 | 0 | 0 | 0 | 0 | 0 | 0 | 0 | 0
0 | 0 | 0 | 0 | 0 | 0 | 0 | 0 | 0 | 0 | 0 | 0 | 0 | 0 | 0 | 0 | 0 | 0 | 0 | 0 | 0 | 0 | 0 | 0 | 0 | 0 | 0 | 0 | 0 | 0
0 | 0 | 0 | 0 | 0 | 0 | 0 | 0 | 0 | 0 | 0 | 0 | 0 | 0 | 0 | 0 | 0 | 0 | 0 | 0 | 0 | 0 | 0 | 0 | 0 | 0 | 0 | 0 | 0 | 0
0 | 0 | 0 | 0 | 0 | 0 | 0 | 0 | 0 | 0 | 0 | 0 | 0 | 0 | 0 | 0 | 0 | 0 | 0 | 0 | 0 | 0 | 0 | 0 | 0 | 0 | 0 | 0 | 0 | 0
0 | 0 | 0 | 0 | 0 | 0 | 0 | 0 | 0 | 0 | 0 | 0 | 0 | 0 | 0 | 0 | 0 | 0 | 0 | 0 | 0 | 0 | 0 | 0 | 0 | 0 | 0 | 0 | 0 | 0
0 | 0 | 0 | 0 | 0 | 0 | 0 | 0 | 0 | 0 | 0 | 0 | 0 | 0 | 0 | 0 | 0 | 0 | 0 | 0 | 0 | 0 | 0 | 0 | 0 | 0 | 0 | 0 | 0 | 0
0 | 0 | 0 | 0 | 0 | 0 | 0 | 0 | 0 | 0 | 0 | 0 | 0 | 0 | 0 | 0 | 0 | 0 | 0 | 0 | 0 | 0 | 0 | 0 | 0 | 0 | 0 | 0 | 0 | 0
0 | 0 | 0 | 0 | 0 | 0 | 0 | 0 | 0 | 0 | 0 | 0 | 0 | 0 | 0 | 0 | 0 | 0 | 0 | 0 | 0 | 0 | 0 | 0 | 0 | 0 | 0 | 0 | 0 | 0
0 | 0 | 0 | 0 | 0 | 0 | 0 | 0 | 0 | 0 | 0 | 0 | 0 | 0 | 0 | 0 | 0 | 0 | 0 | 0 | 0 | 0 | 0 | 0 | 0 | 0 | 0 | 0 | 0 | 0
0 | 0 | 0 | 0 | 0 | 0 | 0 | 0 | 0 | 0 | 0 | 0 | 0 | 0 | 0 | 0 | 0 | 0 | 0 | 0 | 0 | 0 | 0 | 0 | 0 | 0 | 0 | 0 | 0 | 0
0 | 0 | 0 | 0 | 0 | 0 | 0 | 0 | 0 | 0 | 0 | 0 | 0 | 0 | 0 | 0 | 0 | 0 | 0 | 0 | 0 | 0 | 0 | 0 | 0 | 0 | 0 | 0 | 0 | 0
0 | 0 | 0 | 0 | 0 | 0 | 0 | 0 | 0 | 0 | 0 | 0 | 0 | 0 | 0 | 0 | 0 | 0 | 0 | 0 | 0 | 0 | 0 | 0 | 0 | 0 | 0 | 0 | 0 | 0
0 | 0 | 0 | 0 | 0 | 0 | 0 | 0 | 0 | 0 | 0 | 0 | 0 | 0 | 0 | 0 | 0 | 0 | 0 | 0 | 0 | 0 | 0 | 0 | 0 | 0 | 0 | 0 | 0 | 0
0 | 0 | 0 | 0 | 0 | 0 | 0 | 0 | 0 | 0 | 0 | 0 | 0 | 0 | 0 | 0 | 0 | 0 | 0 | 0 | 0 | 0 | 0 | 0 | 0 | 0 | 0 | 0 | 0 | 0
0 | 0 | 0 | 0 | 0 | 0 | 0 | 0 | 0 | 0 | 0 | 0 | 0 | 0 | 0 | 0 | 0 | 0 | 0 | 0 | 0 | 0 | 0 | 0 | 0 | 0 | 0 | 0 | 0 | 0
0 | 0 | 0 | 0 | 0 | 0 | 0 | 0 | 0 | 0 | 0 | 0 | 0 | 0 | 0 | 0 | 0 | 0 | 0 | 0 | 0 | 0 | 0 | 0 | 0 | 0 | 0 | 0 | 0 | 0
0 | 0 | 0 | 0 | 0 | 0 | 0 | 0 | 0 | 0 | 0 | 0 | 0 | 0 | 0 | 0 | 0 | 0 | 0 | 0 | 0 | 0 | 0 | 0 | 0 | 0 | 0 | 0 | 0 | 0
0 | 0 | 0 | 0 | 0 | 0 | 0 | 0 | 0 | 0 | 0 | 0 | 0 | 0 | 0 | 0 | 0 | 0 | 0 | 0 | 0 | 0 | 0 | 0 | 0 | 0 | 0 | 0 | 0 | 0
0 | 0 | 0 | 0 | 0 | 0 | 0 | 0 | 0 | 0 | 0 | 0 | 0 | 0 | 0 | 0 | 0 | 0 | 0 | 0 | 0 | 0 | 0 | 0 | 0 | 0 | 0 | 0 | 0 | 0
0 | 0 | 0 | 0 | 0 | 0 | 0 | 0 | 0 | 0 | 0 | 0 | 0 | 0 | 0 | 0 | 0 | 0 | 0 | 0 | 0 | 0 | 0 | 0 | 0 | 0 | 0 | 0 | 0 | 0
0 | 0 | 0 | 0 | 0 | 0 | 0 | 0 | 0 | 0 | 0 | 0 | 0 | 0 | 0 | 0 | 0 | 0 | 0 | 0 | 0 | 0 | 0 | 0 | 0 | 0 | 0 | 0 | 0 | 0
0 | 0 | 0 | 0 | 0 | 0 | 0 | 0 | 0 | 0 | 0 | 0 | 0 | 0 | 0 | 0 | 0 | 0 | 0 | 0 | 0 | 0 | 0 | 0 | 0 | 0 | 0 | 0 | 0 | 0
0 | 0 | 0 | 0 | 0 | 0 | 0 | 0 | 0 | 0 | 0 | 0 | 0 | 0 | 0 | 0 | 0 | 0 | 0 | 0 | 0 | 0 | 0 | 0 | 0 | 0 | 0 | 0 | 0 | 0
0 | 0 | 0 | 0 | 0 | 0 | 0 | 0 | 0 | 0 | 0 | 0 | 0 | 0 | 0 | 0 | 0 | 0 | 0 | 0 | 0 | 0 | 0 | 0 | 0 | 0 | 0 | 0 | 0 | 0
0 | 0 | 0 | 0 | 0 | 0 | 0 | 0 | 0 | 0 | 0 | 0 | 0 | 0 | 0 | 0 | 0 | 0 | 0 | 0 | 0 | 0 | 0 | 0 | 0 | 0 | 0 | 0 | 0 | 0
0 | 0 | 0 | 0 | 0 | 0 | 0 | 0 | 0 | 0 | 0 | 0 | 0 | 0 | 0 | 0 | 0 | 0 | 0 | 0 | 0 | 0 | 0 | 0 | 0 | 0 | 0 | 0 | 0 | 0
0 | 0 | 0 | 0 | 0 | 0 | 0 | 0 | 0 | 0 | 0 | 0 | 0 | 0 | 0 | 0 | 0 | 0 | 0 | 0 | 0 | 0 | 0 | 0 | 0 | 0 | 0 | 0 | 0 | 0
0 | 0 | 0 | 0 | 0 | 0 | 0 | 0 | 0 | 0 | 0 | 0 | 0 | 0 | 0 | 0 | 0 | 0 | 0 | 0 | 0 | 0 | 0 | 0 | 0 | 0 | 0 | 0 | 0 | 0
0 | 0 | 0 | 0 | 0 | 0 | 0 | 0 | 0 | 0 | 0 | 0 | 0 | 0 | 0 | 0 | 0 | 0 | 0 | 0 | 0 | 0 | 0 | 0 | 0 | 0 | 0 | 0 | 0 | 0
0 | 0 | 0 | 0 | 0 | 0 | 0 | 0 | 0 | 0 | 0 | 0 | 0 | 0 | 0 | 0 | 0 | 0 | 0 | 0 | 0 | 0 | 0 | 0 | 0 | 0 | 0 | 0 | 0 | 0
0 | 0 | 0 | 0 | 0 | 0 | 0 | 0 | 0 | 0 | 0 | 0 | 0 | 0 | 0 | 0 | 0 | 0 | 0 | 0 | 0 | 0 | 0 | 0 | 0 | 0 | 0 | 0 | 0 | 0
0 | 0 | 0 | 0 | 0 | 0 | 0 | 0 | 0 | 0 | 0 | 0 | 0 | 0 | 0 | 0 | 0 | 0 | 0 | 0 | 0 | 0 | 0 | 0 | 0 | 0 | 0 | 0 | 0 | 0
0 | 0 | 0 | 0 | 0 | 0 | 0 | 0 | 0 | 0 | 0 | 0 | 0 | 0 | 0 | 0 | 0 | 0 | 0 | 0 | 0 | 0 | 0 | 0 | 0 | 0 | 0 | 0 | 0 | 0
0 | 0 | 0 | 0 | 0 | 0 | 0 | 0 | 0 | 0 | 0 | 0 | 0 | 0 | 0 | 0 | 0 | 0 | 0 | 0 | 0 | 0 | 0 | 0 | 0 | 0 | 0 | 0 | 0 | 0
0 | 0 | 0 | 0 | 0 | 0 | 0 | 0 | 0 | 0 | 0 | 0 | 0 | 0 | 0 | 0 | 0 | 0 | 0 | 0 | 0 | 0 | 0 | 0 | 0 | 0 | 0 | 0 | 0 | 0
0 | 0 | 0 | 0 | 0 | 0 | 0 | 0 | 0 | 0 | 0 | 0 | 0 | 0 | 0 | 0 | 0 | 0 | 0 | 0 | 0 | 0 | 0 | 0 | 0 | 0 | 0 | 0 | 0 | 0
0 | 0 | 0 | 0 | 0 | 0 | 0 | 0 | 0 | 0 | 0 | 0 | 0 | 0 | 0 | 0 | 0 | 0 | 0 | 0 | 0 | 0 | 0 | 0 | 0 | 0 | 0 | 0 | 0 | 0
0 | 0 | 0 | 0 | 0 | 0 | 0 | 0 | 0 | 0 | 0 | 0 | 0 | 0 | 0 | 0 | 0 | 0 | 0 | 0 | 0 | 0 | 0 | 0 | 0 | 0 | 0 | 0 | 0 | 0
0 | 0 | 0 | 0 | 0 | 0 | 0 | 0 | 0 | 0 | 0 | 0 | 0 | 0 | 0 | 0 | 0 | 0 | 0 | 0 | 0 | 0 | 0 | 0 | 0 | 0 | 0 | 0 | 0 | 0
0 | 0 | 0 | 0 | 0 | 0 | 0 | 0 | 0 | 0 | 0 | 0 | 0 | 0 | 0 | 0 | 0 | 0 | 0 | 0 | 0 | 0 | 0 | 0 | 0 | 0 | 0 | 0 | 0 | 0
0 | 0 | 0 | 0 | 0 | 0 | 0 | 0 | 0 | 0 | 0 | 0 | 0 | 0 | 0 | 0 | 0 | 0 | 0 | 0 | 0 | 0 | 0 | 0 | 0 | 0 | 0 | 0 | 0 | 0
0 | 0 | 0 | 0 | 0 | 0 | 0 | 0 | 0 | 0 | 0 | 0 | 0 | 0 | 0 | 0 | 0 | 0 | 0 | 0 | 0 | 0 | 0 | 0 | 0 | 0 | 0 | 0 | 0 | 0
0 | 0 | 0 | 0 | 0 | 0 | 0 | 0 | 0 | 0 | 0 | 0 | 0 | 0 | 0 | 0 | 0 | 0 | 0 | 0 | 0 | 0 | 0 | 0 | 0 | 0 | 0 | 0 | 0 | 0
0 | 0 | 0 | 0 | 0 | 0 | 0 | 0 | 0 | 0 | 0 | 0 | 0 | 0 | 0 | 0 | 0 | 0 | 0 | 0 | 0 | 0 | 0 | 0 | 0 | 0 | 0 | 0 | 0 | 0
0 | 0 | 0 | 0 | 0 | 0 | 0 | 0 | 0 | 0 | 0 | 0 | 0 | 0 | 0 | 0 | 0 | 0 | 0 | 0 | 0 | 0 | 0 | 0 | 0 | 0 | 0 | 0 | 0 | 0
0 | 0 | 0 | 0 | 0 | 0 | 0 | 0 | 0 | 0 | 0 | 0 | 0 | 0 | 0 | 0 | 0 | 0 | 0 | 0 | 0 | 0 | 0 | 0 | 0 | 0 | 0 | 0 | 0 | 0
0 | 0 | 0 | 0 | 0 | 0 | 0 | 0 | 0 | 0 | 0 | 0 | 0 | 0 | 0 | 0 | 0 | 0 | 0 | 0 | 0 | 0 | 0 | 0 | 0 | 0 | 0 | 0 | 0 | 0
0 | 0 | 0 | 0 | 0 | 0 | 0 | 0 | 0 | 0 | 0 | 0 | 0 | 0 | 0 | 0 | 0 | 0 | 0 | 0 | 0 | 0 | 0 | 0 | 0 | 0 | 0 | 0 | 0 | 0
0 | 0 | 0 | 0 | 0 | 0 | 0 | 0 | 0 | 0 | 0 | 0 | 0 | 0 | 0 | 0 | 0 | 0 | 0 | 0 | 0 | 0 | 0 | 0 | 0 | 0 | 0 | 0 | 0 | 0
0 | 0 | 0 | 0 | 0 | 0 | 0 | 0 | 0 | 0 | 0 | 0 | 0 | 0 | 0 | 0 | 0 | 0 | 0 | 0 | 0 | 0 | 0 | 0 | 0 | 0 | 0 | 0 | 0 | 0
0 | 0 | 0 | 0 | 0 | 0 | 0 | 0 | 0 | 0 | 0 | 0 | 0 | 0 | 0 | 0 | 0 | 0 | 0 | 0 | 0 | 0 | 0 | 0 | 0 | 0 | 0 | 0 | 0 | 0
0 | 0 | 0 | 0 | 0 | 0 | 0 | 0 | 0 | 0 | 0 | 0 | 0 | 0 | 0 | 0 | 0 | 0 | 0 | 0 | 0 | 0 | 0 | 0 | 0 | 0 | 0 | 0 | 0 | 0
0 | 0 | 0 | 0 | 0 | 0 | 0 | 0 | 0 | 0 | 0 | 0 | 0 | 0 | 0 | 0 | 0 | 0 | 0 | 0 | 0 | 0 | 0 | 0 | 0 | 0 | 0 | 0 | 0 | 0
0 | 0 | 0 | 0 | 0 | 0 | 0 | 0 | 0 | 0 | 0 | 0 | 0 | 0 | 0 | 0 | 0 | 0 | 0 | 0 | 0 | 0 | 0 | 0 | 0 | 0 | 0 | 0 | 0 | 0
0 | 0 | 0 | 0 | 0 | 0 | 0 | 0 | 0 | 0 | 0 | 0 | 0 | 0 | 0 | 0 | 0 | 0 | 0 | 0 | 0 | 0 | 0 | 0 | 0 | 0 | 0 | 0 | 0 | 0
0 | 0 | 0 | 0 | 0 | 0 | 0 | 0 | 0 | 0 | 0 | 0 | 0 | 0 | 0 | 0 | 0 | 0 | 0 | 0 | 0 | 0 | 0 | 0 | 0 | 0 | 0 | 0 | 0 | 0
0 | 0 | 0 | 0 | 0 | 0 | 0 | 0 | 0 | 0 | 0 | 0 | 0 | 0 | 0 | 0 | 0 | 0 | 0 | 0 | 0 | 0 | 0 | 0 | 0 | 0 | 0 | 0 | 0 | 0
0 | 0 | 0 | 0 | 0 | 0 | 0 | 0 | 0 | 0 | 0 | 0 | 0 | 0 | 0 | 0 | 0 | 0 | 0 | 0 | 0 | 0 | 0 | 0 | 0 | 0 | 0 | 0 | 0 | 0
0 | 0 | 0 | 0 | 0 | 0 | 0 | 0 | 0 | 0 | 0 | 0 | 0 | 0 | 0 | 0 | 0 | 0 | 0 | 0 | 0 | 0 | 0 | 0 | 0 | 0 | 0 | 0 | 0 | 0
0 | 0 | 0 | 0 | 0 | 0 | 0 | 0 | 0 | 0 | 0 | 0 | 0 | 0 | 0 | 0 | 0 | 0 | 0 | 0 | 0 | 0 | 0 | 0 | 0 | 0 | 0 | 0 | 0 | 0
0 | 0 | 0 | 0 | 0 | 0 | 0 | 0 | 0 | 0 | 0 | 0 | 0 | 0 | 0 | 0 | 0 | 0 | 0 | 0 | 0 | 0 | 0 | 0 | 0 | 0 | 0 | 0 | 0 | 0
0 | 0 | 0 | 0 | 0 | 0 | 0 | 0 | 0 | 0 | 0 | 0 | 0 | 0 | 0 | 0 | 0 | 0 | 0 | 0 | 0 | 0 | 0 | 0 | 0 | 0 | 0 | 0 | 0 | 0
0 | 0 | 0 | 0 | 0 | 0 | 0 | 0 | 0 | 0 | 0 | 0 | 0 | 0 | 0 | 0 | 0 | 0 | 0 | 0 | 0 | 0 | 0 | 0 | 0 | 0 | 0 | 0 | 0 | 0
0 | 0 | 0 | 0 | 0 | 0 | 0 | 0 | 0 | 0 | 0 | 0 | 0 | 0 | 0 | 0 | 0 | 0 | 0 | 0 | 0 | 0 | 0 | 0 | 0 | 0 | 0 | 0 | 0 | 0
0 | 0 | 0 | 0 | 0 | 0 | 0 | 0 | 0 | 0 | 0 | 0 | 0 | 0 | 0 | 0 | 0 | 0 | 0 | 0 | 0 | 0 | 0 | 0 | 0 | 0 | 0 | 0 | 0 | 0
0 | 0 | 0 | 0 | 0 | 0 | 0 | 0 | 0 | 0 | 0 | 0 | 0 | 0 | 0 | 0 | 0 | 0 | 0 | 0 | 0 | 0 | 0 | 0 | 0 | 0 | 0 | 0 | 0 | 0
0 | 0 | 0 | 0 | 0 | 0 | 0 | 0 | 0 | 0 | 0 | 0 | 0 | 0 | 0 | 0 | 0 | 0 | 0 | 0 | 0 | 0 | 0 | 0 | 0 | 0 | 0 | 0 | 0 | 0
0 | 0 | 0 | 0 | 0 | 0 | 0 | 0 | 0 | 0 | 0 | 0 | 0 | 0 | 0 | 0 | 0 | 0 | 0 | 0 | 0 | 0 | 0 | 0 | 0 | 0 | 0 | 0 | 0 | 0
0 | 0 | 0 | 0 | 0 | 0 | 0 | 0 | 0 | 0 | 0 | 0 | 0 | 0 | 0 | 0 | 0 | 0 | 0 | 0 | 0 | 0 | 0 | 0 | 0 | 0 | 0 | 0 | 0 | 0
0 | 0 | 0 | 0 | 0 | 0 | 0 | 0 | 0 | 0 | 0 | 0 | 0 | 0 | 0 | 0 | 0 | 0 | 0 | 0 | 0 | 0 | 0 | 0 | 0 | 0 | 0 | 0 | 0 | 0
0 | 0 | 0 | 0 | 0 | 0 | 0 | 0 | 0 | 0 | 0 | 0 | 0 | 0 | 0 | 0 | 0 | 0 | 0 | 0 | 0 | 0 | 0 | 0 | 0 | 0 | 0 | 0 | 0 | 0
0 | 0 | 0 | 0 | 0 | 0 | 0 | 0 | 0 | 0 | 0 | 0 | 0 | 0 | 0 | 0 | 0 | 0 | 0 | 0 | 0 | 0 | 0 | 0 | 0 | 0 | 0 | 0 | 0 | 0
0 | 0 | 0 | 0 | 0 | 0 | 0 | 0 | 0 | 0 | 0 | 0 | 0 | 0 | 0 | 0 | 0 | 0 | 0 | 0 | 0 | 0 | 0 | 0 | 0 | 0 | 0 | 0 | 0 | 0
0 | 0 | 0 | 0 | 0 | 0 | 0 | 0 | 0 | 0 | 0 | 0 | 0 | 0 | 0 | 0 | 0 | 0 | 0 | 0 | 0 | 0 | 0 | 0 | 0 | 0 | 0 | 0 | 0 | 0
0 | 0 | 0 | 0 | 0 | 0 | 0 | 0 | 0 | 0 | 0 | 0 | 0 | 0 | 0 | 0 | 0 | 0 | 0 | 0 | 0 | 0 | 0 | 0 | 0 | 0 | 0 | 0 | 0 | 0
0 | 0 | 0 | 0 | 0 | 0 | 0 | 0 | 0 | 0 | 0 | 0 | 0 | 0 | 0 | 0 | 0 | 0 | 0 | 0 | 0 | 0 | 0 | 0 | 0 | 0 | 0 | 0 | 0 | 0
0 | 0 | 0 | 0 | 0 | 0 | 0 | 0 | 0 | 0 | 0 | 0 | 0 | 0 | 0 | 0 | 0 | 0 | 0 | 0 | 0 | 0 | 0 | 0 | 0 | 0 | 0 | 0 | 0 | 0
0 | 0 | 0 | 0 | 0 | 0 | 0 | 0 | 0 | 0 | 0 | 0 | 0 | 0 | 0 | 0 | 0 | 0 | 0 | 0 | 0 | 0 | 0 | 0 | 0 | 0 | 0 | 0 | 0 | 0
0 | 0 | 0 | 0 | 0 | 0 | 0 | 0 | 0 | 0 | 0 | 0 | 0 | 0 | 0 | 0 | 0 | 0 | 0 | 0 | 0 | 0 | 0 | 0 | 0 | 0 | 0 | 0 | 0 | 0
0 | 0 | 0 | 0 | 0 | 0 | 0 | 0 | 0 | 0 | 0 | 0 | 0 | 0 | 0 | 0 | 0 | 0 | 0 | 0 | 0 | 0 | 0 | 0 | 0 | 0 | 0 | 0 | 0 | 0
0 | 0 | 0 | 0 | 0 | 0 | 0 | 0 | 0 | 0 | 0 | 0 | 0 | 0 | 0 | 0 | 0 | 0 | 0 | 0 | 0 | 0 | 0 | 0 | 0 | 0 | 0 | 0 | 0 | 0
0 | 0 | 0 | 0 | 0 | 0 | 0 | 0 | 0 | 0 | 0 | 0 | 0 | 0 | 0 | 0 | 0 | 0 | 0 | 0 | 0 | 0 | 0 | 0 | 0 | 0 | 0 | 0 | 0 | 0
0 | 0 | 0 | 0 | 0 | 0 | 0 | 0 | 0 | 0 | 0 | 0 | 0 | 0 | 0 | 0 | 0 | 0 | 0 | 0 | 0 | 0 | 0 | 0 | 0 | 0 | 0 | 0 | 0 | 0
0 | 0 | 0 | 0 | 0 | 0 | 0 | 0 | 0 | 0 | 0 | 0 | 0 | 0 | 0 | 0 | 0 | 0 | 0 | 0 | 0 | 0 | 0 | 0 | 0 | 0 | 0 | 0 | 0 | 0
0 | 0 | 0 | 0 | 0 | 0 | 0 | 0 | 0 | 0 | 0 | 0 | 0 | 0 | 0 | 0 | 0 | 0 | 0 | 0 | 0 | 0 | 0 | 0 | 0 | 0 | 0 | 0 | 0 | 0
0 | 0 | 0 | 0 | 0 | 0 | 0 | 0 | 0 | 0 | 0 | 0 | 0 | 0 | 0 | 0 | 0 | 0 | 0 | 0 | 0 | 0 | 0 | 0 | 0 | 0 | 0 | 0 | 0 | 0
0 | 0 | 0 | 0 | 0 | 0 | 0 | 0 | 0 | 0 | 0 | 0 | 0 | 0 | 0 | 0 | 0 | 0 | 0 | 0 | 0 | 0 | 0 | 0 | 0 | 0 | 0 | 0 | 0 | 0
0 | 0 | 0 | 0 | 0 | 0 | 0 | 0 | 0 | 0 | 0 | 0 | 0 | 0 | 0 | 0 | 0 | 0 | 0 | 0 | 0 | 0 | 0 | 0 | 0 | 0 | 0 | 0 | 0 | 0
0 | 0 | 0 | 0 | 0 | 0 | 0 | 0 | 0 | 0 | 0 | 0 | 0 | 0 | 0 | 0 | 0 | 0 | 0 | 0 | 0 | 0 | 0 | 0 | 0 | 0 | 0 | 0 | 0 | 0
0 | 0 | 0 | 0 | 0 | 0 | 0 | 0 | 0 | 0 | 0 | 0 | 0 | 0 | 0 | 0 | 0 | 0 | 0 | 0 | 0 | 0 | 0 | 0 | 0 | 0 | 0 | 0 | 0 | 0
0 | 0 | 0 | 0 | 0 | 0 | 0 | 0 | 0 | 0 | 0 | 0 | 0 | 0 | 0 | 0 | 0 | 0 | 0 | 0 | 0 | 0 | 0 | 0 | 0 | 0 | 0 | 0 | 0 | 0
0 | 0 | 0 | 0 | 0 | 0 | 0 | 0 | 0 | 0 | 0 | 0 | 0 | 0 | 0 | 0 | 0 | 0 | 0 | 0 | 0 | 0 | 0 | 0 | 0 | 0 | 0 | 0 | 0 | 0
0 | 0 | 0 | 0 | 0 | 0 | 0 | 0 | 0 | 0 | 0 | 0 | 0 | 0 | 0 | 0 | 0 | 0 | 0 | 0 | 0 | 0 | 0 | 0 | 0 | 0 | 0 | 0 | 0 | 0
0 | 0 | 0 | 0 | 0 | 0 | 0 | 0 | 0 | 0 | 0 | 0 | 0 | 0 | 0 | 0 | 0 | 0 | 0 | 0 | 0 | 0 | 0 | 0 | 0 | 0 | 0 | 0 | 0 | 0
0 | 0 | 0 | 0 | 0 | 0 | 0 | 0 | 0 | 0 | 0 | 0 | 0 | 0 | 0 | 0 | 0 | 0 | 0 | 0 | 0 | 0 | 0 | 0 | 0 | 0 | 0 | 0 | 0 | 0
0 | 0 | 0 | 0 | 0 | 0 | 0 | 0 | 0 | 0 | 0 | 0 | 0 | 0 | 0 | 0 | 0 | 0 | 0 | 0 | 0 | 0 | 0 | 0 | 0 | 0 | 0 | 0 | 0 | 0
0 | 0 | 0 | 0 | 0 | 0 | 0 | 0 | 0 | 0 | 0 | 0 | 0 | 0 | 0 | 0 | 0 | 0 | 0 | 0 | 0 | 0 | 0 | 0 | 0 | 0 | 0 | 0 | 0 | 0
0 | 0 | 0 | 0 | 0 | 0 | 0 | 0 | 0 | 0 | 0 | 0 | 0 | 0 | 0 | 0 | 0 | 0 | 0 | 0 | 0 | 0 | 0 | 0 | 0 | 0 | 0 | 0 | 0 | 0
0 | 0 | 0 | 0 | 0 | 0 | 0 | 0 | 0 | 0 | 0 | 0 | 0 | 0 | 0 | 0 | 0 | 0 | 0 | 0 | 0 | 0 | 0 | 0 | 0 | 0 | 0 | 0 | 0 | 0
0 | 0 | 0 | 0 | 0 | 0 | 0 | 0 | 0 | 0 | 0 | 0 | 0 | 0 | 0 | 0 | 0 | 0 | 0 | 0 | 0 | 0 | 0 | 0 | 0 | 0 | 0 | 0 | 0 | 0
0 | 0 | 0 | 0 | 0 | 0 | 0 | 0 | 0 | 0 | 0 | 0 | 0 | 0 | 0 | 0 | 0 | 0 | 0 | 0 | 0 | 0 | 0 | 0 | 0 | 0 | 0 | 0 | 0 | 0
0 | 0 | 0 | 0 | 0 | 0 | 0 | 0 | 0 | 0 | 0 | 0 | 0 | 0 | 0 | 0 | 0 | 0 | 0 | 0 | 0 | 0 | 0 | 0 | 0 | 0 | 0 | 0 | 0 | 0
0 | 0 | 0 | 0 | 0 | 0 | 0 | 0 | 0 | 0 | 0 | 0 | 0 | 0 | 0 | 0 | 0 | 0 | 0 | 0 | 0 | 0 | 0 | 0 | 0 | 0 | 0 | 0 | 0 | 0
0 | 0 | 0 | 0 | 0 | 0 | 0 | 0 | 0 | 0 | 0 | 0 | 0 | 0 | 0 | 0 | 0 | 0 | 0 | 0 | 0 | 0 | 0 | 0 | 0 | 0 | 0 | 0 | 0 | 0
0 | 0 | 0 | 0 | 0 | 0 | 0 | 0 | 0 | 0 | 0 | 0 | 0 | 0 | 0 | 0 | 0 | 0 | 0 | 0 | 0 | 0 | 0 | 0 | 0 | 0 | 0 | 0 | 0 | 0
0 | 0 | 0 | 0 | 0 | 0 | 0 | 0 | 0 | 0 | 0 | 0 | 0 | 0 | 0 | 0 | 0 | 0 | 0 | 0 | 0 | 0 | 0 | 0 | 0 | 0 | 0 | 0 | 0 | 0
0 | 0 | 0 | 0 | 0 | 0 | 0 | 0 | 0 | 0 | 0 | 0 | 0 | 0 | 0 | 0 | 0 | 0 | 0 | 0 | 0 | 0 | 0 | 0 | 0 | 0 | 0 | 0 | 0 | 0
0 | 0 | 0 | 0 | 0 | 0 | 0 | 0 | 0 | 0 | 0 | 0 | 0 | 0 | 0 | 0 | 0 | 0 | 0 | 0 | 0 | 0 | 0 | 0 | 0 | 0 | 0 | 0 | 0 | 0
0 | 0 | 0 | 0 | 0 | 0 | 0 | 0 | 0 | 0 | 0 | 0 | 0 | 0 | 0 | 0 | 0 | 0 | 0 | 0 | 0 | 0 | 0 | 0 | 0 | 0 | 0 | 0 | 0 | 0
0 | 0 | 0 | 0 | 0 | 0 | 0 | 0 | 0 | 0 | 0 | 0 | 0 | 0 | 0 | 0 | 0 | 0 | 0 | 0 | 0 | 0 | 0 | 0 | 0 | 0 | 0 | 0 | 0 | 0
0 | 0 | 0 | 0 | 0 | 0 | 0 | 0 | 0 | 0 | 0 | 0 | 0 | 0 | 0 | 0 | 0 | 0 | 0 | 0 | 0 | 0 | 0 | 0 | 0 | 0 | 0 | 0 | 0 | 0
0 | 0 | 0 | 0 | 0 | 0 | 0 | 0 | 0 | 0 | 0 | 0 | 0 | 0 | 0 | 0 | 0 | 0 | 0 | 0 | 0 | 0 | 0 | 0 | 0 | 0 | 0 | 0 | 0 | 0
0 | 0 | 0 | 0 | 0 | 0 | 0 | 0 | 0 | 0 | 0 | 0 | 0 | 0 | 0 | 0 | 0 | 0 | 0 | 0 | 0 | 0 | 0 | 0 | 0 | 0 | 0 | 0 | 0 | 0
0 | 0 | 0 | 0 | 0 | 0 | 0 | 0 | 0 | 0 | 0 | 0 | 0 | 0 | 0 | 0 | 0 | 0 | 0 | 0 | 0 | 0 | 0 | 0 | 0 | 0 | 0 | 0 | 0 | 0
0 | 0 | 0 | 0 | 0 | 0 | 0 | 0 | 0 | 0 | 0 | 0 | 0 | 0 | 0 | 0 | 0 | 0 | 0 | 0 | 0 | 0 | 0 | 0 | 0 | 0 | 0 | 0 | 0 | 0
0 | 0 | 0 | 0 | 0 | 0 | 0 | 0 | 0 | 0 | 0 | 0 | 0 | 0 | 0 | 0 | 0 | 0 | 0 | 0 | 0 | 0 | 0 | 0 | 0 | 0 | 0 | 0 | 0 | 0
0 | 0 | 0 | 0 | 0 | 0 | 0 | 0 | 0 | 0 | 0 | 0 | 0 | 0 | 0 | 0 | 0 | 0 | 0 | 0 | 0 | 0 | 0 | 0 | 0 | 0 | 0 | 0 | 0 | 0
0 | 0 | 0 | 0 | 0 | 0 | 0 | 0 | 0 | 0 | 0 | 0 | 0 | 0 | 0 | 0 | 0 | 0 | 0 | 0 | 0 | 0 | 0 | 0 | 0 | 0 | 0 | 0 | 0 | 0
0 | 0 | 0 | 0 | 0 | 0 | 0 | 0 | 0 | 0 | 0 | 0 | 0 | 0 | 0 | 0 | 0 | 0 | 0 | 0 | 0 | 0 | 0 | 0 | 0 | 0 | 0 | 0 | 0 | 0
0 | 0 | 0 | 0 | 0 | 0 | 0 | 0 | 0 | 0 | 0 | 0 | 0 | 0 | 0 | 0 | 0 | 0 | 0 | 0 | 0 | 0 | 0 | 0 | 0 | 0 | 0 | 0 | 0 | 0
0 | 0 | 0 | 0 | 0 | 0 | 0 | 0 | 0 | 0 | 0 | 0 | 0 | 0 | 0 | 0 | 0 | 0 | 0 | 0 | 0 | 0 | 0 | 0 | 0 | 0 | 0 | 0 | 0 | 0
0 | 0 | 0 | 0 | 0 | 0 | 0 | 0 | 0 | 0 | 0 | 0 | 0 | 0 | 0 | 0 | 0 | 0 | 0 | 0 | 0 | 0 | 0 | 0 | 0 | 0 | 0 | 0 | 0 | 0
0 | 0 | 0 | 0 | 0 | 0 | 0 | 0 | 0 | 0 | 0 | 0 | 0 | 0 | 0 | 0 | 0 | 0 | 0 | 0 | 0 | 0 | 0 | 0 | 0 | 0 | 0 | 0 | 0 | 0
0 | 0 | 0 | 0 | 0 | 0 | 0 | 0 | 0 | 0 | 0 | 0 | 0 | 0 | 0 | 0 | 0 | 0 | 0 | 0 | 0 | 0 | 0 | 0 | 0 | 0 | 0 | 0 | 0 | 0
0 | 0 | 0 | 0 | 0 | 0 | 0 | 0 | 0 | 0 | 0 | 0 | 0 | 0 | 0 | 0 | 0 | 0 | 0 | 0 | 0 | 0 | 0 | 0 | 0 | 0 | 0 | 0 | 0 | 0
0 | 0 | 0 | 0 | 0 | 0 | 0 | 0 | 0 | 0 | 0 | 0 | 0 | 0 | 0 | 0 | 0 | 0 | 0 | 0 | 0 | 0 | 0 | 0 | 0 | 0 | 0 | 0 | 0 | 0
0 | 0 | 0 | 0 | 0 | 0 | 0 | 0 | 0 | 0 | 0 | 0 | 0 | 0 | 0 | 0 | 0 | 0 | 0 | 0 | 0 | 0 | 0 | 0 | 0 | 0 | 0 | 0 | 0 | 0
0 | 0 | 0 | 0 | 0 | 0 | 0 | 0 | 0 | 0 | 0 | 0 | 0 | 0 | 0 | 0 | 0 | 0 | 0 | 0 | 0 | 0 | 0 | 0 | 0 | 0 | 0 | 0 | 0 | 0
0 | 0 | 0 | 0 | 0 | 0 | 0 | 0 | 0 | 0 | 0 | 0 | 0 | 0 | 0 | 0 | 0 | 0 | 0 | 0 | 0 | 0 | 0 | 0 | 0 | 0 | 0 | 0 | 0 | 0
0 | 0 | 0 | 0 | 0 | 0 | 0 | 0 | 0 | 0 | 0 | 0 | 0 | 0 | 0 | 0 | 0 | 0 | 0 | 0 | 0 | 0 | 0 | 0 | 0 | 0 | 0 | 0 | 0 | 0
0 | 0 | 0 | 0 | 0 | 0 | 0 | 0 | 0 | 0 | 0 | 0 | 0 | 0 | 0 | 0 | 0 | 0 | 0 | 0 | 0 | 0 | 0 | 0 | 0 | 0 | 0 | 0 | 0 | 0
0 | 0 | 0 | 0 | 0 | 0 | 0 | 0 | 0 | 0 | 0 | 0 | 0 | 0 | 0 | 0 | 0 | 0 | 0 | 0 | 0 | 0 | 0 | 0 | 0 | 0 | 0 | 0 | 0 | 0
0 | 0 | 0 | 0 | 0 | 0 | 0 | 0 | 0 | 0 | 0 | 0 | 0 | 0 | 0 | 0 | 0 | 0 | 0 | 0 | 0 | 0 | 0 | 0 | 0 | 0 | 0 | 0 | 0 | 0
0 | 0 | 0 | 0 | 0 | 0 | 0 | 0 | 0 | 0 | 0 | 0 | 0 | 0 | 0 | 0 | 0 | 0 | 0 | 0 | 0 | 0 | 0 | 0 | 0 | 0 | 0 | 0 | 0 | 0
0 | 0 | 0 | 0 | 0 | 0 | 0 | 0 | 0 | 0 | 0 | 0 | 0 | 0 | 0 | 0 | 0 | 0 | 0 | 0 | 0 | 0 | 0 | 0 | 0 | 0 | 0 | 0 | 0 | 0
0 | 0 | 0 | 0 | 0 | 0 | 0 | 0 | 0 | 0 | 0 | 0 | 0 | 0 | 0 | 0 | 0 | 0 | 0 | 0 | 0 | 0 | 0 | 0 | 0 | 0 | 0 | 0 | 0 | 0
0 | 0 | 0 | 0 | 0 | 0 | 0 | 0 | 0 | 0 | 0 | 0 | 0 | 0 | 0 | 0 | 0 | 0 | 0 | 0 | 0 | 0 | 0 | 0 | 0 | 0 | 0 | 0 | 0 | 0
0 | 0 | 0 | 0 | 0 | 0 | 0 | 0 | 0 | 0 | 0 | 0 | 0 | 0 | 0 | 0 | 0 | 0 | 0 | 0 | 0 | 0 | 0 | 0 | 0 | 0 | 0 | 0 | 0 | 0
0 | 0 | 0 | 0 | 0 | 0 | 0 | 0 | 0 | 0 | 0 | 0 | 0 | 0 | 0 | 0 | 0 | 0 | 0 | 0 | 0 | 0 | 0 | 0 | 0 | 0 | 0 | 0 | 0 | 0
0 | 0 | 0 | 0 | 0 | 0 | 0 | 0 | 0 | 0 | 0 | 0 | 0 | 0 | 0 | 0 | 0 | 0 | 0 | 0 | 0 | 0 | 0 | 0 | 0 | 0 | 0 | 0 | 0 | 0
0 | 0 | 0 | 0 | 0 | 0 | 0 | 0 | 0 | 0 | 0 | 0 | 0 | 0 | 0 | 0 | 0 | 0 | 0 | 0 | 0 | 0 | 0 | 0 | 0 | 0 | 0 | 0 | 0 | 0
0 | 0 | 0 | 0 | 0 | 0 | 0 | 0 | 0 | 0 | 0 | 0 | 0 | 0 | 0 | 0 | 0 | 0 | 0 | 0 | 0 | 0 | 0 | 0 | 0 | 0 | 0 | 0 | 0 | 0
0 | 0 | 0 | 0 | 0 | 0 | 0 | 0 | 0 | 0 | 0 | 0 | 0 | 0 | 0 | 0 | 0 | 0 | 0 | 0 | 0 | 0 | 0 | 0 | 0 | 0 | 0 | 0 | 0 | 0
0 | 0 | 0 | 0 | 0 | 0 | 0 | 0 | 0 | 0 | 0 | 0 | 0 | 0 | 0 | 0 | 0 | 0 | 0 | 0 | 0 | 0 | 0 | 0 | 0 | 0 | 0 | 0 | 0 | 0
0 | 0 | 0 | 0 | 0 | 0 | 0 | 0 | 0 | 0 | 0 | 0 | 0 | 0 | 0 | 0 | 0 | 0 | 0 | 0 | 0 | 0 | 0 | 0 | 0 | 0 | 0 | 0 | 0 | 0
0 | 0 | 0 | 0 | 0 | 0 | 0 | 0 | 0 | 0 | 0 | 0 | 0 | 0 | 0 | 0 | 0 | 0 | 0 | 0 | 0 | 0 | 0 | 0 | 0 | 0 | 0 | 0 | 0 | 0
0 | 0 | 0 | 0 | 0 | 0 | 0 | 0 | 0 | 0 | 0 | 0 | 0 | 0 | 0 | 0 | 0 | 0 | 0 | 0 | 0 | 0 | 0 | 0 | 0 | 0 | 0 | 0 | 0 | 0
0 | 0 | 0 | 0 | 0 | 0 | 0 | 0 | 0 | 0 | 0 | 0 | 0 | 0 | 0 | 0 | 0 | 0 | 0 | 0 | 0 | 0 | 0 | 0 | 0 | 0 | 0 | 0 | 0 | 0
0 | 0 | 0 | 0 | 0 | 0 | 0 | 0 | 0 | 0 | 0 | 0 | 0 | 0 | 0 | 0 | 0 | 0 | 0 | 0 | 0 | 0 | 0 | 0 | 0 | 0 | 0 | 0 | 0 | 0
0 | 0 | 0 | 0 | 0 | 0 | 0 | 0 | 0 | 0 | 0 | 0 | 0 | 0 | 0 | 0 | 0 | 0 | 0 | 0 | 0 | 0 | 0 | 0 | 0 | 0 | 0 | 0 | 0 | 0
0 | 0 | 0 | 0 | 0 | 0 | 0 | 0 | 0 | 0 | 0 | 0 | 0 | 0 | 0 | 0 | 0 | 0 | 0 | 0 | 0 | 0 | 0 | 0 | 0 | 0 | 0 | 0 | 0 | 0
0 | 0 | 0 | 0 | 0 | 0 | 0 | 0 | 0 | 0 | 0 | 0 | 0 | 0 | 0 | 0 | 0 | 0 | 0 | 0 | 0 | 0 | 0 | 0 | 0 | 0 | 0 | 0 | 0 | 0
0 | 0 | 0 | 0 | 0 | 0 | 0 | 0 | 0 | 0 | 0 | 0 | 0 | 0 | 0 | 0 | 0 | 0 | 0 | 0 | 0 | 0 | 0 | 0 | 0 | 0 | 0 | 0 | 0 | 0
0 | 0 | 0 | 0 | 0 | 0 | 0 | 0 | 0 | 0 | 0 | 0 | 0 | 0 | 0 | 0 | 0 | 0 | 0 | 0 | 0 | 0 | 0 | 0 | 0 | 0 | 0 | 0 | 0 | 0
0 | 0 | 0 | 0 | 0 | 0 | 0 | 0 | 0 | 0 | 0 | 0 | 0 | 0 | 0 | 0 | 0 | 0 | 0 | 0 | 0 | 0 | 0 | 0 | 0 | 0 | 0 | 0 | 0 | 0
0 | 0 | 0 | 0 | 0 | 0 | 0 | 0 | 0 | 0 | 0 | 0 | 0 | 0 | 0 | 0 | 0 | 0 | 0 | 0 | 0 | 0 | 0 | 0 | 0 | 0 | 0 | 0 | 0 | 0
0 | 0 | 0 | 0 | 0 | 0 | 0 | 0 | 0 | 0 | 0 | 0 | 0 | 0 | 0 | 0 | 0 | 0 | 0 | 0 | 0 | 0 | 0 | 0 | 0 | 0 | 0 | 0 | 0 | 0
0 | 0 | 0 | 0 | 0 | 0 | 0 | 0 | 0 | 0 | 0 | 0 | 0 | 0 | 0 | 0 | 0 | 0 | 0 | 0 | 0 | 0 | 0 | 0 | 0 | 0 | 0 | 0 | 0 | 0
0 | 0 | 0 | 0 | 0 | 0 | 0 | 0 | 0 | 0 | 0 | 0 | 0 | 0 | 0 | 0 | 0 | 0 | 0 | 0 | 0 | 0 | 0 | 0 | 0 | 0 | 0 | 0 | 0 | 0
0 | 0 | 0 | 0 | 0 | 0 | 0 | 0 | 0 | 0 | 0 | 0 | 0 | 0 | 0 | 0 | 0 | 0 | 0 | 0 | 0 | 0 | 0 | 0 | 0 | 0 | 0 | 0 | 0 | 0
0 | 0 | 0 | 0 | 0 | 0 | 0 | 0 | 0 | 0 | 0 | 0 | 0 | 0 | 0 | 0 | 0 | 0 | 0 | 0 | 0 | 0 | 0 | 0 | 0 | 0 | 0 | 0 | 0 | 0
0 | 0 | 0 | 0 | 0 | 0 | 0 | 0 | 0 | 0 | 0 | 0 | 0 | 0 | 0 | 0 | 0 | 0 | 0 | 0 | 0 | 0 | 0 | 0 | 0 | 0 | 0 | 0 | 0 | 0
0 | 0 | 0 | 0 | 0 | 0 | 0 | 0 | 0 | 0 | 0 | 0 | 0 | 0 | 0 | 0 | 0 | 0 | 0 | 0 | 0 | 0 | 0 | 0 | 0 | 0 | 0 | 0 | 0 | 0
0 | 0 | 0 | 0 | 0 | 0 | 0 | 0 | 0 | 0 | 0 | 0 | 0 | 0 | 0 | 0 | 0 | 0 | 0 | 0 | 0 | 0 | 0 | 0 | 0 | 0 | 0 | 0 | 0 | 0
0 | 0 | 0 | 0 | 0 | 0 | 0 | 0 | 0 | 0 | 0 | 0 | 0 | 0 | 0 | 0 | 0 | 0 | 0 | 0 | 0 | 0 | 0 | 0 | 0 | 0 | 0 | 0 | 0 | 0
0 | 0 | 0 | 0 | 0 | 0 | 0 | 0 | 0 | 0 | 0 | 0 | 0 | 0 | 0 | 0 | 0 | 0 | 0 | 0 | 0 | 0 | 0 | 0 | 0 | 0 | 0 | 0 | 0 | 0
0 | 0 | 0 | 0 | 0 | 0 | 0 | 0 | 0 | 0 | 0 | 0 | 0 | 0 | 0 | 0 | 0 | 0 | 0 | 0 | 0 | 0 | 0 | 0 | 0 | 0 | 0 | 0 | 0 | 0
0 | 0 | 0 | 0 | 0 | 0 | 0 | 0 | 0 | 0 | 0 | 0 | 0 | 0 | 0 | 0 | 0 | 0 | 0 | 0 | 0 | 0 | 0 | 0 | 0 | 0 | 0 | 0 | 0 | 0
0 | 0 | 0 | 0 | 0 | 0 | 0 | 0 | 0 | 0 | 0 | 0 | 0 | 0 | 0 | 0 | 0 | 0 | 0 | 0 | 0 | 0 | 0 | 0 | 0 | 0 | 0 | 0 | 0 | 0
0 | 0 | 0 | 0 | 0 | 0 | 0 | 0 | 0 | 0 | 0 | 0 | 0 | 0 | 0 | 0 | 0 | 0 | 0 | 0 | 0 | 0 | 0 | 0 | 0 | 0 | 0 | 0 | 0 | 0
0 | 0 | 0 | 0 | 0 | 0 | 0 | 0 | 0 | 0 | 0 | 0 | 0 | 0 | 0 | 0 | 0 | 0 | 0 | 0 | 0 | 0 | 0 | 0 | 0 | 0 | 0 | 0 | 0 | 0
0 | 0 | 0 | 0 | 0 | 0 | 0 | 0 | 0 | 0 | 0 | 0 | 0 | 0 | 0 | 0 | 0 | 0 | 0 | 0 | 0 | 0 | 0 | 0 | 0 | 0 | 0 | 0 | 0 | 0
0 | 0 | 0 | 0 | 0 | 0 | 0 | 0 | 0 | 0 | 0 | 0 | 0 | 0 | 0 | 0 | 0 | 0 | 0 | 0 | 0 | 0 | 0 | 0 | 0 | 0 | 0 | 0 | 0 | 0
0 | 0 | 0 | 0 | 0 | 0 | 0 | 0 | 0 | 0 | 0 | 0 | 0 | 0 | 0 | 0 | 0 | 0 | 0 | 0 | 0 | 0 | 0 | 0 | 0 | 0 | 0 | 0 | 0 | 0
0 | 0 | 0 | 0 | 0 | 0 | 0 | 0 | 0 | 0 | 0 | 0 | 0 | 0 | 0 | 0 | 0 | 0 | 0 | 0 | 0 | 0 | 0 | 0 | 0 | 0 | 0 | 0 | 0 | 0
0 | 0 | 0 | 0 | 0 | 0 | 0 | 0 | 0 | 0 | 0 | 0 | 0 | 0 | 0 | 0 | 0 | 0 | 0 | 0 | 0 | 0 | 0 | 0 | 0 | 0 | 0 | 0 | 0 | 0
0 | 0 | 0 | 0 | 0 | 0 | 0 | 0 | 0 | 0 | 0 | 0 | 0 | 0 | 0 | 0 | 0 | 0 | 0 | 0 | 0 | 0 | 0 | 0 | 0 | 0 | 0 | 0 | 0 | 0
0 | 0 | 0 | 0 | 0 | 0 | 0 | 0 | 0 | 0 | 0 | 0 | 0 | 0 | 0 | 0 | 0 | 0 | 0 | 0 | 0 | 0 | 0 | 0 | 0 | 0 | 0 | 0 | 0 | 0
0 | 0 | 0 | 0 | 0 | 0 | 0 | 0 | 0 | 0 | 0 | 0 | 0 | 0 | 0 | 0 | 0 | 0 | 0 | 0 | 0 | 0 | 0 | 0 | 0 | 0 | 0 | 0 | 0 | 0
0 | 0 | 0 | 0 | 0 | 0 | 0 | 0 | 0 | 0 | 0 | 0 | 0 | 0 | 0 | 0 | 0 | 0 | 0 | 0 | 0 | 0 | 0 | 0 | 0 | 0 | 0 | 0 | 0 | 0
0 | 0 | 0 | 0 | 0 | 0 | 0 | 0 | 0 | 0 | 0 | 0 | 0 | 0 | 0 | 0 | 0 | 0 | 0 | 0 | 0 | 0 | 0 | 0 | 0 | 0 | 0 | 0 | 0 | 0
0 | 0 | 0 | 0 | 0 | 0 | 0 | 0 | 0 | 0 | 0 | 0 | 0 | 0 | 0 | 0 | 0 | 0 | 0 | 0 | 0 | 0 | 0 | 0 | 0 | 0 | 0 | 0 | 0 | 0
0 | 0 | 0 | 0 | 0 | 0 | 0 | 0 | 0 | 0 | 0 | 0 | 0 | 0 | 0 | 0 | 0 | 0 | 0 | 0 | 0 | 0 | 0 | 0 | 0 | 0 | 0 | 0 | 0 | 0
0 | 0 | 0 | 0 | 0 | 0 | 0 | 0 | 0 | 0 | 0 | 0 | 0 | 0 | 0 | 0 | 0 | 0 | 0 | 0 | 0 | 0 | 0 | 0 | 0 | 0 | 0 | 0 | 0 | 0
0 | 0 | 0 | 0 | 0 | 0 | 0 | 0 | 0 | 0 | 0 | 0 | 0 | 0 | 0 | 0 | 0 | 0 | 0 | 0 | 0 | 0 | 0 | 0 | 0 | 0 | 0 | 0 | 0 | 0
0 | 0 | 0 | 0 | 0 | 0 | 0 | 0 | 0 | 0 | 0 | 0 | 0 | 0 | 0 | 0 | 0 | 0 | 0 | 0 | 0 | 0 | 0 | 0 | 0 | 0 | 0 | 0 | 0 | 0
0 | 0 | 0 | 0 | 0 | 0 | 0 | 0 | 0 | 0 | 0 | 0 | 0 | 0 | 0 | 0 | 0 | 0 | 0 | 0 | 0 | 0 | 0 | 0 | 0 | 0 | 0 | 0 | 0 | 0
0 | 0 | 0 | 0 | 0 | 0 | 0 | 0 | 0 | 0 | 0 | 0 | 0 | 0 | 0 | 0 | 0 | 0 | 0 | 0 | 0 | 0 | 0 | 0 | 0 | 0 | 0 | 0 | 0 | 0
0 | 0 | 0 | 0 | 0 | 0 | 0 | 0 | 0 | 0 | 0 | 0 | 0 | 0 | 0 | 0 | 0 | 0 | 0 | 0 | 0 | 0 | 0 | 0 | 0 | 0 | 0 | 0 | 0 | 0
0 | 0 | 0 | 0 | 0 | 0 | 0 | 0 | 0 | 0 | 0 | 0 | 0 | 0 | 0 | 0 | 0 | 0 | 0 | 0 | 0 | 0 | 0 | 0 | 0 | 0 | 0 | 0 | 0 | 0
0 | 0 | 0 | 0 | 0 | 0 | 0 | 0 | 0 | 0 | 0 | 0 | 0 | 0 | 0 | 0 | 0 | 0 | 0 | 0 | 0 | 0 | 0 | 0 | 0 | 0 | 0 | 0 | 0 | 0
0 | 0 | 0 | 0 | 0 | 0 | 0 | 0 | 0 | 0 | 0 | 0 | 0 | 0 | 0 | 0 | 0 | 0 | 0 | 0 | 0 | 0 | 0 | 0 | 0 | 0 | 0 | 0 | 0 | 0
0 | 0 | 0 | 0 | 0 | 0 | 0 | 0 | 0 | 0 | 0 | 0 | 0 | 0 | 0 | 0 | 0 | 0 | 0 | 0 | 0 | 0 | 0 | 0 | 0 | 0 | 0 | 0 | 0 | 0
0 | 0 | 0 | 0 | 0 | 0 | 0 | 0 | 0 | 0 | 0 | 0 | 0 | 0 | 0 | 0 | 0 | 0 | 0 | 0 | 0 | 0 | 0 | 0 | 0 | 0 | 0 | 0 | 0 | 0
0 | 0 | 0 | 0 | 0 | 0 | 0 | 0 | 0 | 0 | 0 | 0 | 0 | 0 | 0 | 0 | 0 | 0 | 0 | 0 | 0 | 0 | 0 | 0 | 0 | 0 | 0 | 0 | 0 | 0
0 | 0 | 0 | 0 | 0 | 0 | 0 | 0 | 0 | 0 | 0 | 0 | 0 | 0 | 0 | 0 | 0 | 0 | 0 | 0 | 0 | 0 | 0 | 0 | 0 | 0 | 0 | 0 | 0 | 0
0 | 0 | 0 | 0 | 0 | 0 | 0 | 0 | 0 | 0 | 0 | 0 | 0 | 0 | 0 | 0 | 0 | 0 | 0 | 0 | 0 | 0 | 0 | 0 | 0 | 0 | 0 | 0 | 0 | 0
0 | 0 | 0 | 0 | 0 | 0 | 0 | 0 | 0 | 0 | 0 | 0 | 0 | 0 | 0 | 0 | 0 | 0 | 0 | 0 | 0 | 0 | 0 | 0 | 0 | 0 | 0 | 0 | 0 | 0
0 | 0 | 0 | 0 | 0 | 0 | 0 | 0 | 0 | 0 | 0 | 0 | 0 | 0 | 0 | 0 | 0 | 0 | 0 | 0 | 0 | 0 | 0 | 0 | 0 | 0 | 0 | 0 | 0 | 0
0 | 0 | 0 | 0 | 0 | 0 | 0 | 0 | 0 | 0 | 0 | 0 | 0 | 0 | 0 | 0 | 0 | 0 | 0 | 0 | 0 | 0 | 0 | 0 | 0 | 0 | 0 | 0 | 0 | 0
0 | 0 | 0 | 0 | 0 | 0 | 0 | 0 | 0 | 0 | 0 | 0 | 0 | 0 | 0 | 0 | 0 | 0 | 0 | 0 | 0 | 0 | 0 | 0 | 0 | 0 | 0 | 0 | 0 | 0
0 | 0 | 0 | 0 | 0 | 0 | 0 | 0 | 0 | 0 | 0 | 0 | 0 | 0 | 0 | 0 | 0 | 0 | 0 | 0 | 0 | 0 | 0 | 0 | 0 | 0 | 0 | 0 | 0 | 0
0 | 0 | 0 | 0 | 0 | 0 | 0 | 0 | 0 | 0 | 0 | 0 | 0 | 0 | 0 | 0 | 0 | 0 | 0 | 0 | 0 | 0 | 0 | 0 | 0 | 0 | 0 | 0 | 0 | 0
0 | 0 | 0 | 0 | 0 | 0 | 0 | 0 | 0 | 0 | 0 | 0 | 0 | 0 | 0 | 0 | 0 | 0 | 0 | 0 | 0 | 0 | 0 | 0 | 0 | 0 | 0 | 0 | 0 | 0
0 | 0 | 0 | 0 | 0 | 0 | 0 | 0 | 0 | 0 | 0 | 0 | 0 | 0 | 0 | 0 | 0 | 0 | 0 | 0 | 0 | 0 | 0 | 0 | 0 | 0 | 0 | 0 | 0 | 0
0 | 0 | 0 | 0 | 0 | 0 | 0 | 0 | 0 | 0 | 0 | 0 | 0 | 0 | 0 | 0 | 0 | 0 | 0 | 0 | 0 | 0 | 0 | 0 | 0 | 0 | 0 | 0 | 0 | 0
0 | 0 | 0 | 0 | 0 | 0 | 0 | 0 | 0 | 0 | 0 | 0 | 0 | 0 | 0 | 0 | 0 | 0 | 0 | 0 | 0 | 0 | 0 | 0 | 0 | 0 | 0 | 0 | 0 | 0
0 | 0 | 0 | 0 | 0 | 0 | 0 | 0 | 0 | 0 | 0 | 0 | 0 | 0 | 0 | 0 | 0 | 0 | 0 | 0 | 0 | 0 | 0 | 0 | 0 | 0 | 0 | 0 | 0 | 0
0 | 0 | 0 | 0 | 0 | 0 | 0 | 0 | 0 | 0 | 0 | 0 | 0 | 0 | 0 | 0 | 0 | 0 | 0 | 0 | 0 | 0 | 0 | 0 | 0 | 0 | 0 | 0 | 0 | 0
0 | 0 | 0 | 0 | 0 | 0 | 0 | 0 | 0 | 0 | 0 | 0 | 0 | 0 | 0 | 0 | 0 | 0 | 0 | 0 | 0 | 0 | 0 | 0 | 0 | 0 | 0 | 0 | 0 | 0
0 | 0 | 0 | 0 | 0 | 0 | 0 | 0 | 0 | 0 | 0 | 0 | 0 | 0 | 0 | 0 | 0 | 0 | 0 | 0 | 0 | 0 | 0 | 0 | 0 | 0 | 0 | 0 | 0 | 0
0 | 0 | 0 | 0 | 0 | 0 | 0 | 0 | 0 | 0 | 0 | 0 | 0 | 0 | 0 | 0 | 0 | 0 | 0 | 0 | 0 | 0 | 0 | 0 | 0 | 0 | 0 | 0 | 0 | 0
0 | 0 | 0 | 0 | 0 | 0 | 0 | 0 | 0 | 0 | 0 | 0 | 0 | 0 | 0 | 0 | 0 | 0 | 0 | 0 | 0 | 0 | 0 | 0 | 0 | 0 | 0 | 0 | 0 | 0
0 | 0 | 0 | 0 | 0 | 0 | 0 | 0 | 0 | 0 | 0 | 0 | 0 | 0 | 0 | 0 | 0 | 0 | 0 | 0 | 0 | 0 | 0 | 0 | 0 | 0 | 0 | 0 | 0 | 0
0 | 0 | 0 | 0 | 0 | 0 | 0 | 0 | 0 | 0 | 0 | 0 | 0 | 0 | 0 | 0 | 0 | 0 | 0 | 0 | 0 | 0 | 0 | 0 | 0 | 0 | 0 | 0 | 0 | 0
0 | 0 | 0 | 0 | 0 | 0 | 0 | 0 | 0 | 0 | 0 | 0 | 0 | 0 | 0 | 0 | 0 | 0 | 0 | 0 | 0 | 0 | 0 | 0 | 0 | 0 | 0 | 0 | 0 | 0
0 | 0 | 0 | 0 | 0 | 0 | 0 | 0 | 0 | 0 | 0 | 0 | 0 | 0 | 0 | 0 | 0 | 0 | 0 | 0 | 0 | 0 | 0 | 0 | 0 | 0 | 0 | 0 | 0 | 0
0 | 0 | 0 | 0 | 0 | 0 | 0 | 0 | 0 | 0 | 0 | 0 | 0 | 0 | 0 | 0 | 0 | 0 | 0 | 0 | 0 | 0 | 0 | 0 | 0 | 0 | 0 | 0 | 0 | 0
0 | 0 | 0 | 0 | 0 | 0 | 0 | 0 | 0 | 0 | 0 | 0 | 0 | 0 | 0 | 0 | 0 | 0 | 0 | 0 | 0 | 0 | 0 | 0 | 0 | 0 | 0 | 0 | 0 | 0
0 | 0 | 0 | 0 | 0 | 0 | 0 | 0 | 0 | 0 | 0 | 0 | 0 | 0 | 0 | 0 | 0 | 0 | 0 | 0 | 0 | 0 | 0 | 0 | 0 | 0 | 0 | 0 | 0 | 0
0 | 0 | 0 | 0 | 0 | 0 | 0 | 0 | 0 | 0 | 0 | 0 | 0 | 0 | 0 | 0 | 0 | 0 | 0 | 0 | 0 | 0 | 0 | 0 | 0 | 0 | 0 | 0 | 0 | 0
0 | 0 | 0 | 0 | 0 | 0 | 0 | 0 | 0 | 0 | 0 | 0 | 0 | 0 | 0 | 0 | 0 | 0 | 0 | 0 | 0 | 0 | 0 | 0 | 0 | 0 | 0 | 0 | 0 | 0
0 | 0 | 0 | 0 | 0 | 0 | 0 | 0 | 0 | 0 | 0 | 0 | 0 | 0 | 0 | 0 | 0 | 0 | 0 | 0 | 0 | 0 | 0 | 0 | 0 | 0 | 0 | 0 | 0 | 0
0 | 0 | 0 | 0 | 0 | 0 | 0 | 0 | 0 | 0 | 0 | 0 | 0 | 0 | 0 | 0 | 0 | 0 | 0 | 0 | 0 | 0 | 0 | 0 | 0 | 0 | 0 | 0 | 0 | 0
0 | 0 | 0 | 0 | 0 | 0 | 0 | 0 | 0 | 0 | 0 | 0 | 0 | 0 | 0 | 0 | 0 | 0 | 0 | 0 | 0 | 0 | 0 | 0 | 0 | 0 | 0 | 0 | 0 | 0
0 | 0 | 0 | 0 | 0 | 0 | 0 | 0 | 0 | 0 | 0 | 0 | 0 | 0 | 0 | 0 | 0 | 0 | 0 | 0 | 0 | 0 | 0 | 0 | 0 | 0 | 0 | 0 | 0 | 0
0 | 0 | 0 | 0 | 0 | 0 | 0 | 0 | 0 | 0 | 0 | 0 | 0 | 0 | 0 | 0 | 0 | 0 | 0 | 0 | 0 | 0 | 0 | 0 | 0 | 0 | 0 | 0 | 0 | 0
0 | 0 | 0 | 0 | 0 | 0 | 0 | 0 | 0 | 0 | 0 | 0 | 0 | 0 | 0 | 0 | 0 | 0 | 0 | 0 | 0 | 0 | 0 | 0 | 0 | 0 | 0 | 0 | 0 | 0
0 | 0 | 0 | 0 | 0 | 0 | 0 | 0 | 0 | 0 | 0 | 0 | 0 | 0 | 0 | 0 | 0 | 0 | 0 | 0 | 0 | 0 | 0 | 0 | 0 | 0 | 0 | 0 | 0 | 0
0 | 0 | 0 | 0 | 0 | 0 | 0 | 0 | 0 | 0 | 0 | 0 | 0 | 0 | 0 | 0 | 0 | 0 | 0 | 0 | 0 | 0 | 0 | 0 | 0 | 0 | 0 | 0 | 0 | 0
0 | 0 | 0 | 0 | 0 | 0 | 0 | 0 | 0 | 0 | 0 | 0 | 0 | 0 | 0 | 0 | 0 | 0 | 0 | 0 | 0 | 0 | 0 | 0 | 0 | 0 | 0 | 0 | 0 | 0
0 | 0 | 0 | 0 | 0 | 0 | 0 | 0 | 0 | 0 | 0 | 0 | 0 | 0 | 0 | 0 | 0 | 0 | 0 | 0 | 0 | 0 | 0 | 0 | 0 | 0 | 0 | 0 | 0 | 0
0 | 0 | 0 | 0 | 0 | 0 | 0 | 0 | 0 | 0 | 0 | 0 | 0 | 0 | 0 | 0 | 0 | 0 | 0 | 0 | 0 | 0 | 0 | 0 | 0 | 0 | 0 | 0 | 0 | 0
0 | 0 | 0 | 0 | 0 | 0 | 0 | 0 | 0 | 0 | 0 | 0 | 0 | 0 | 0 | 0 | 0 | 0 | 0 | 0 | 0 | 0 | 0 | 0 | 0 | 0 | 0 | 0 | 0 | 0
0 | 0 | 0 | 0 | 0 | 0 | 0 | 0 | 0 | 0 | 0 | 0 | 0 | 0 | 0 | 0 | 0 | 0 | 0 | 0 | 0 | 0 | 0 | 0 | 0 | 0 | 0 | 0 | 0 | 0
0 | 0 | 0 | 0 | 0 | 0 | 0 | 0 | 0 | 0 | 0 | 0 | 0 | 0 | 0 | 0 | 0 | 0 | 0 | 0 | 0 | 0 | 0 | 0 | 0 | 0 | 0 | 0 | 0 | 0
0 | 0 | 0 | 0 | 0 | 0 | 0 | 0 | 0 | 0 | 0 | 0 | 0 | 0 | 0 | 0 | 0 | 0 | 0 | 0 | 0 | 0 | 0 | 0 | 0 | 0 | 0 | 0 | 0 | 0
0 | 0 | 0 | 0 | 0 | 0 | 0 | 0 | 0 | 0 | 0 | 0 | 0 | 0 | 0 | 0 | 0 | 0 | 0 | 0 | 0 | 0 | 0 | 0 | 0 | 0 | 0 | 0 | 0 | 0
0 | 0 | 0 | 0 | 0 | 0 | 0 | 0 | 0 | 0 | 0 | 0 | 0 | 0 | 0 | 0 | 0 | 0 | 0 | 0 | 0 | 0 | 0 | 0 | 0 | 0 | 0 | 0 | 0 | 0
0 | 0 | 0 | 0 | 0 | 0 | 0 | 0 | 0 | 0 | 0 | 0 | 0 | 0 | 0 | 0 | 0 | 0 | 0 | 0 | 0 | 0 | 0 | 0 | 0 | 0 | 0 | 0 | 0 | 0
0 | 0 | 0 | 0 | 0 | 0 | 0 | 0 | 0 | 0 | 0 | 0 | 0 | 0 | 0 | 0 | 0 | 0 | 0 | 0 | 0 | 0 | 0 | 0 | 0 | 0 | 0 | 0 | 0 | 0
0 | 0 | 0 | 0 | 0 | 0 | 0 | 0 | 0 | 0 | 0 | 0 | 0 | 0 | 0 | 0 | 0 | 0 | 0 | 0 | 0 | 0 | 0 | 0 | 0 | 0 | 0 | 0 | 0 | 0
0 | 0 | 0 | 0 | 0 | 0 | 0 | 0 | 0 | 0 | 0 | 0 | 0 | 0 | 0 | 0 | 0 | 0 | 0 | 0 | 0 | 0 | 0 | 0 | 0 | 0 | 0 | 0 | 0 | 0
0 | 0 | 0 | 0 | 0 | 0 | 0 | 0 | 0 | 0 | 0 | 0 | 0 | 0 | 0 | 0 | 0 | 0 | 0 | 0 | 0 | 0 | 0 | 0 | 0 | 0 | 0 | 0 | 0 | 0
0 | 0 | 0 | 0 | 0 | 0 | 0 | 0 | 0 | 0 | 0 | 0 | 0 | 0 | 0 | 0 | 0 | 0 | 0 | 0 | 0 | 0 | 0 | 0 | 0 | 0 | 0 | 0 | 0 | 0
0 | 0 | 0 | 0 | 0 | 0 | 0 | 0 | 0 | 0 | 0 | 0 | 0 | 0 | 0 | 0 | 0 | 0 | 0 | 0 | 0 | 0 | 0 | 0 | 0 | 0 | 0 | 0 | 0 | 0
0 | 0 | 0 | 0 | 0 | 0 | 0 | 0 | 0 | 0 | 0 | 0 | 0 | 0 | 0 | 0 | 0 | 0 | 0 | 0 | 0 | 0 | 0 | 0 | 0 | 0 | 0 | 0 | 0 | 0
0 | 0 | 0 | 0 | 0 | 0 | 0 | 0 | 0 | 0 | 0 | 0 | 0 | 0 | 0 | 0 | 0 | 0 | 0 | 0 | 0 | 0 | 0 | 0 | 0 | 0 | 0 | 0 | 0 | 0
0 | 0 | 0 | 0 | 0 | 0 | 0 | 0 | 0 | 0 | 0 | 0 | 0 | 0 | 0 | 0 | 0 | 0 | 0 | 0 | 0 | 0 | 0 | 0 | 0 | 0 | 0 | 0 | 0 | 0
0 | 0 | 0 | 0 | 0 | 0 | 0 | 0 | 0 | 0 | 0 | 0 | 0 | 0 | 0 | 0 | 0 | 0 | 0 | 0 | 0 | 0 | 0 | 0 | 0 | 0 | 0 | 0 | 0 | 0
0 | 0 | 0 | 0 | 0 | 0 | 0 | 0 | 0 | 0 | 0 | 0 | 0 | 0 | 0 | 0 | 0 | 0 | 0 | 0 | 0 | 0 | 0 | 0 | 0 | 0 | 0 | 0 | 0 | 0
0 | 0 | 0 | 0 | 0 | 0 | 0 | 0 | 0 | 0 | 0 | 0 | 0 | 0 | 0 | 0 | 0 | 0 | 0 | 0 | 0 | 0 | 0 | 0 | 0 | 0 | 0 | 0 | 0 | 0
0 | 0 | 0 | 0 | 0 | 0 | 0 | 0 | 0 | 0 | 0 | 0 | 0 | 0 | 0 | 0 | 0 | 0 | 0 | 0 | 0 | 0 | 0 | 0 | 0 | 0 | 0 | 0 | 0 | 0
0 | 0 | 0 | 0 | 0 | 0 | 0 | 0 | 0 | 0 | 0 | 0 | 0 | 0 | 0 | 0 | 0 | 0 | 0 | 0 | 0 | 0 | 0 | 0 | 0 | 0 | 0 | 0 | 0 | 0
0 | 0 | 0 | 0 | 0 | 0 | 0 | 0 | 0 | 0 | 0 | 0 | 0 | 0 | 0 | 0 | 0 | 0 | 0 | 0 | 0 | 0 | 0 | 0 | 0 | 0 | 0 | 0 | 0 | 0
0 | 0 | 0 | 0 | 0 | 0 | 0 | 0 | 0 | 0 | 0 | 0 | 0 | 0 | 0 | 0 | 0 | 0 | 0 | 0 | 0 | 0 | 0 | 0 | 0 | 0 | 0 | 0 | 0 | 0
0 | 0 | 0 | 0 | 0 | 0 | 0 | 0 | 0 | 0 | 0 | 0 | 0 | 0 | 0 | 0 | 0 | 0 | 0 | 0 | 0 | 0 | 0 | 0 | 0 | 0 | 0 | 0 | 0 | 0
0 | 0 | 0 | 0 | 0 | 0 | 0 | 0 | 0 | 0 | 0 | 0 | 0 | 0 | 0 | 0 | 0 | 0 | 0 | 0 | 0 | 0 | 0 | 0 | 0 | 0 | 0 | 0 | 0 | 0
0 | 0 | 0 | 0 | 0 | 0 | 0 | 0 | 0 | 0 | 0 | 0 | 0 | 0 | 0 | 0 | 0 | 0 | 0 | 0 | 0 | 0 | 0 | 0 | 0 | 0 | 0 | 0 | 0 | 0
0 | 0 | 0 | 0 | 0 | 0 | 0 | 0 | 0 | 0 | 0 | 0 | 0 | 0 | 0 | 0 | 0 | 0 | 0 | 0 | 0 | 0 | 0 | 0 | 0 | 0 | 0 | 0 | 0 | 0
0 | 0 | 0 | 0 | 0 | 0 | 0 | 0 | 0 | 0 | 0 | 0 | 0 | 0 | 0 | 0 | 0 | 0 | 0 | 0 | 0 | 0 | 0 | 0 | 0 | 0 | 0 | 0 | 0 | 0
0 | 0 | 0 | 0 | 0 | 0 | 0 | 0 | 0 | 0 | 0 | 0 | 0 | 0 | 0 | 0 | 0 | 0 | 0 | 0 | 0 | 0 | 0 | 0 | 0 | 0 | 0 | 0 | 0 | 0
0 | 0 | 0 | 0 | 0 | 0 | 0 | 0 | 0 | 0 | 0 | 0 | 0 | 0 | 0 | 0 | 0 | 0 | 0 | 0 | 0 | 0 | 0 | 0 | 0 | 0 | 0 | 0 | 0 | 0
0 | 0 | 0 | 0 | 0 | 0 | 0 | 0 | 0 | 0 | 0 | 0 | 0 | 0 | 0 | 0 | 0 | 0 | 0 | 0 | 0 | 0 | 0 | 0 | 0 | 0 | 0 | 0 | 0 | 0
0 | 0 | 0 | 0 | 0 | 0 | 0 | 0 | 0 | 0 | 0 | 0 | 0 | 0 | 0 | 0 | 0 | 0 | 0 | 0 | 0 | 0 | 0 | 0 | 0 | 0 | 0 | 0 | 0 | 0
0 | 0 | 0 | 0 | 0 | 0 | 0 | 0 | 0 | 0 | 0 | 0 | 0 | 0 | 0 | 0 | 0 | 0 | 0 | 0 | 0 | 0 | 0 | 0 | 0 | 0 | 0 | 0 | 0 | 0
0 | 0 | 0 | 0 | 0 | 0 | 0 | 0 | 0 | 0 | 0 | 0 | 0 | 0 | 0 | 0 | 0 | 0 | 0 | 0 | 0 | 0 | 0 | 0 | 0 | 0 | 0 | 0 | 0 | 0
0 | 0 | 0 | 0 | 0 | 0 | 0 | 0 | 0 | 0 | 0 | 0 | 0 | 0 | 0 | 0 | 0 | 0 | 0 | 0 | 0 | 0 | 0 | 0 | 0 | 0 | 0 | 0 | 0 | 0
0 | 0 | 0 | 0 | 0 | 0 | 0 | 0 | 0 | 0 | 0 | 0 | 0 | 0 | 0 | 0 | 0 | 0 | 0 | 0 | 0 | 0 | 0 | 0 | 0 | 0 | 0 | 0 | 0 | 0
0 | 0 | 0 | 0 | 0 | 0 | 0 | 0 | 0 | 0 | 0 | 0 | 0 | 0 | 0 | 0 | 0 | 0 | 0 | 0 | 0 | 0 | 0 | 0 | 0 | 0 | 0 | 0 | 0 | 0
0 | 0 | 0 | 0 | 0 | 0 | 0 | 0 | 0 | 0 | 0 | 0 | 0 | 0 | 0 | 0 | 0 | 0 | 0 | 0 | 0 | 0 | 0 | 0 | 0 | 0 | 0 | 0 | 0 | 0
0 | 0 | 0 | 0 | 0 | 0 | 0 | 0 | 0 | 0 | 0 | 0 | 0 | 0 | 0 | 0 | 0 | 0 | 0 | 0 | 0 | 0 | 0 | 0 | 0 | 0 | 0 | 0 | 0 | 0
0 | 0 | 0 | 0 | 0 | 0 | 0 | 0 | 0 | 0 | 0 | 0 | 0 | 0 | 0 | 0 | 0 | 0 | 0 | 0 | 0 | 0 | 0 | 0 | 0 | 0 | 0 | 0 | 0 | 0
0 | 0 | 0 | 0 | 0 | 0 | 0 | 0 | 0 | 0 | 0 | 0 | 0 | 0 | 0 | 0 | 0 | 0 | 0 | 0 | 0 | 0 | 0 | 0 | 0 | 0 | 0 | 0 | 0 | 0
0 | 0 | 0 | 0 | 0 | 0 | 0 | 0 | 0 | 0 | 0 | 0 | 0 | 0 | 0 | 0 | 0 | 0 | 0 | 0 | 0 | 0 | 0 | 0 | 0 | 0 | 0 | 0 | 0 | 0
0 | 0 | 0 | 0 | 0 | 0 | 0 | 0 | 0 | 0 | 0 | 0 | 0 | 0 | 0 | 0 | 0 | 0 | 0 | 0 | 0 | 0 | 0 | 0 | 0 | 0 | 0 | 0 | 0 | 0
0 | 0 | 0 | 0 | 0 | 0 | 0 | 0 | 0 | 0 | 0 | 0 | 0 | 0 | 0 | 0 | 0 | 0 | 0 | 0 | 0 | 0 | 0 | 0 | 0 | 0 | 0 | 0 | 0 | 0
0 | 0 | 0 | 0 | 0 | 0 | 0 | 0 | 0 | 0 | 0 | 0 | 0 | 0 | 0 | 0 | 0 | 0 | 0 | 0 | 0 | 0 | 0 | 0 | 0 | 0 | 0 | 0 | 0 | 0
0 | 0 | 0 | 0 | 0 | 0 | 0 | 0 | 0 | 0 | 0 | 0 | 0 | 0 | 0 | 0 | 0 | 0 | 0 | 0 | 0 | 0 | 0 | 0 | 0 | 0 | 0 | 0 | 0 | 0
0 | 0 | 0 | 0 | 0 | 0 | 0 | 0 | 0 | 0 | 0 | 0 | 0 | 0 | 0 | 0 | 0 | 0 | 0 | 0 | 0 | 0 | 0 | 0 | 0 | 0 | 0 | 0 | 0 | 0
0 | 0 | 0 | 0 | 0 | 0 | 0 | 0 | 0 | 0 | 0 | 0 | 0 | 0 | 0 | 0 | 0 | 0 | 0 | 0 | 0 | 0 | 0 | 0 | 0 | 0 | 0 | 0 | 0 | 0
0 | 0 | 0 | 0 | 0 | 0 | 0 | 0 | 0 | 0 | 0 | 0 | 0 | 0 | 0 | 0 | 0 | 0 | 0 | 0 | 0 | 0 | 0 | 0 | 0 | 0 | 0 | 0 | 0 | 0
0 | 0 | 0 | 0 | 0 | 0 | 0 | 0 | 0 | 0 | 0 | 0 | 0 | 0 | 0 | 0 | 0 | 0 | 0 | 0 | 0 | 0 | 0 | 0 | 0 | 0 | 0 | 0 | 0 | 0
0 | 0 | 0 | 0 | 0 | 0 | 0 | 0 | 0 | 0 | 0 | 0 | 0 | 0 | 0 | 0 | 0 | 0 | 0 | 0 | 0 | 0 | 0 | 0 | 0 | 0 | 0 | 0 | 0 | 0
0 | 0 | 0 | 0 | 0 | 0 | 0 | 0 | 0 | 0 | 0 | 0 | 0 | 0 | 0 | 0 | 0 | 0 | 0 | 0 | 0 | 0 | 0 | 0 | 0 | 0 | 0 | 0 | 0 | 0
0 | 0 | 0 | 0 | 0 | 0 | 0 | 0 | 0 | 0 | 0 | 0 | 0 | 0 | 0 | 0 | 0 | 0 | 0 | 0 | 0 | 0 | 0 | 0 | 0 | 0 | 0 | 0 | 0 | 0
0 | 0 | 0 | 0 | 0 | 0 | 0 | 0 | 0 | 0 | 0 | 0 | 0 | 0 | 0 | 0 | 0 | 0 | 0 | 0 | 0 | 0 | 0 | 0 | 0 | 0 | 0 | 0 | 0 | 0
0 | 0 | 0 | 0 | 0 | 0 | 0 | 0 | 0 | 0 | 0 | 0 | 0 | 0 | 0 | 0 | 0 | 0 | 0 | 0 | 0 | 0 | 0 | 0 | 0 | 0 | 0 | 0 | 0 | 0
0 | 0 | 0 | 0 | 0 | 0 | 0 | 0 | 0 | 0 | 0 | 0 | 0 | 0 | 0 | 0 | 0 | 0 | 0 | 0 | 0 | 0 | 0 | 0 | 0 | 0 | 0 | 0 | 0 | 0
0 | 0 | 0 | 0 | 0 | 0 | 0 | 0 | 0 | 0 | 0 | 0 | 0 | 0 | 0 | 0 | 0 | 0 | 0 | 0 | 0 | 0 | 0 | 0 | 0 | 0 | 0 | 0 | 0 | 0
0 | 0 | 0 | 0 | 0 | 0 | 0 | 0 | 0 | 0 | 0 | 0 | 0 | 0 | 0 | 0 | 0 | 0 | 0 | 0 | 0 | 0 | 0 | 0 | 0 | 0 | 0 | 0 | 0 | 0
0 | 0 | 0 | 0 | 0 | 0 | 0 | 0 | 0 | 0 | 0 | 0 | 0 | 0 | 0 | 0 | 0 | 0 | 0 | 0 | 0 | 0 | 0 | 0 | 0 | 0 | 0 | 0 | 0 | 0
0 | 0 | 0 | 0 | 0 | 0 | 0 | 0 | 0 | 0 | 0 | 0 | 0 | 0 | 0 | 0 | 0 | 0 | 0 | 0 | 0 | 0 | 0 | 0 | 0 | 0 | 0 | 0 | 0 | 0
0 | 0 | 0 | 0 | 0 | 0 | 0 | 0 | 0 | 0 | 0 | 0 | 0 | 0 | 0 | 0 | 0 | 0 | 0 | 0 | 0 | 0 | 0 | 0 | 0 | 0 | 0 | 0 | 0 | 0
0 | 0 | 0 | 0 | 0 | 0 | 0 | 0 | 0 | 0 | 0 | 0 | 0 | 0 | 0 | 0 | 0 | 0 | 0 | 0 | 0 | 0 | 0 | 0 | 0 | 0 | 0 | 0 | 0 | 0
0 | 0 | 0 | 0 | 0 | 0 | 0 | 0 | 0 | 0 | 0 | 0 | 0 | 0 | 0 | 0 | 0 | 0 | 0 | 0 | 0 | 0 | 0 | 0 | 0 | 0 | 0 | 0 | 0 | 0
0 | 0 | 0 | 0 | 0 | 0 | 0 | 0 | 0 | 0 | 0 | 0 | 0 | 0 | 0 | 0 | 0 | 0 | 0 | 0 | 0 | 0 | 0 | 0 | 0 | 0 | 0 | 0 | 0 | 0
0 | 0 | 0 | 0 | 0 | 0 | 0 | 0 | 0 | 0 | 0 | 0 | 0 | 0 | 0 | 0 | 0 | 0 | 0 | 0 | 0 | 0 | 0 | 0 | 0 | 0 | 0 | 0 | 0 | 0
0 | 0 | 0 | 0 | 0 | 0 | 0 | 0 | 0 | 0 | 0 | 0 | 0 | 0 | 0 | 0 | 0 | 0 | 0 | 0 | 0 | 0 | 0 | 0 | 0 | 0 | 0 | 0 | 0 | 0
0 | 0 | 0 | 0 | 0 | 0 | 0 | 0 | 0 | 0 | 0 | 0 | 0 | 0 | 0 | 0 | 0 | 0 | 0 | 0 | 0 | 0 | 0 | 0 | 0 | 0 | 0 | 0 | 0 | 0
0 | 0 | 0 | 0 | 0 | 0 | 0 | 0 | 0 | 0 | 0 | 0 | 0 | 0 | 0 | 0 | 0 | 0 | 0 | 0 | 0 | 0 | 0 | 0 | 0 | 0 | 0 | 0 | 0 | 0
0 | 0 | 0 | 0 | 0 | 0 | 0 | 0 | 0 | 0 | 0 | 0 | 0 | 0 | 0 | 0 | 0 | 0 | 0 | 0 | 0 | 0 | 0 | 0 | 0 | 0 | 0 | 0 | 0 | 0
0 | 0 | 0 | 0 | 0 | 0 | 0 | 0 | 0 | 0 | 0 | 0 | 0 | 0 | 0 | 0 | 0 | 0 | 0 | 0 | 0 | 0 | 0 | 0 | 0 | 0 | 0 | 0 | 0 | 0
0 | 0 | 0 | 0 | 0 | 0 | 0 | 0 | 0 | 0 | 0 | 0 | 0 | 0 | 0 | 0 | 0 | 0 | 0 | 0 | 0 | 0 | 0 | 0 | 0 | 0 | 0 | 0 | 0 | 0
0 | 0 | 0 | 0 | 0 | 0 | 0 | 0 | 0 | 0 | 0 | 0 | 0 | 0 | 0 | 0 | 0 | 0 | 0 | 0 | 0 | 0 | 0 | 0 | 0 | 0 | 0 | 0 | 0 | 0
0 | 0 | 0 | 0 | 0 | 0 | 0 | 0 | 0 | 0 | 0 | 0 | 0 | 0 | 0 | 0 | 0 | 0 | 0 | 0 | 0 | 0 | 0 | 0 | 0 | 0 | 0 | 0 | 0 | 0
0 | 0 | 0 | 0 | 0 | 0 | 0 | 0 | 0 | 0 | 0 | 0 | 0 | 0 | 0 | 0 | 0 | 0 | 0 | 0 | 0 | 0 | 0 | 0 | 0 | 0 | 0 | 0 | 0 | 0
0 | 0 | 0 | 0 | 0 | 0 | 0 | 0 | 0 | 0 | 0 | 0 | 0 | 0 | 0 | 0 | 0 | 0 | 0 | 0 | 0 | 0 | 0 | 0 | 0 | 0 | 0 | 0 | 0 | 0
0 | 0 | 0 | 0 | 0 | 0 | 0 | 0 | 0 | 0 | 0 | 0 | 0 | 0 | 0 | 0 | 0 | 0 | 0 | 0 | 0 | 0 | 0 | 0 | 0 | 0 | 0 | 0 | 0 | 0
0 | 0 | 0 | 0 | 0 | 0 | 0 | 0 | 0 | 0 | 0 | 0 | 0 | 0 | 0 | 0 | 0 | 0 | 0 | 0 | 0 | 0 | 0 | 0 | 0 | 0 | 0 | 0 | 0 | 0
0 | 0 | 0 | 0 | 0 | 0 | 0 | 0 | 0 | 0 | 0 | 0 | 0 | 0 | 0 | 0 | 0 | 0 | 0 | 0 | 0 | 0 | 0 | 0 | 0 | 0 | 0 | 0 | 0 | 0
0 | 0 | 0 | 0 | 0 | 0 | 0 | 0 | 0 | 0 | 0 | 0 | 0 | 0 | 0 | 0 | 0 | 0 | 0 | 0 | 0 | 0 | 0 | 0 | 0 | 0 | 0 | 0 | 0 | 0
0 | 0 | 0 | 0 | 0 | 0 | 0 | 0 | 0 | 0 | 0 | 0 | 0 | 0 | 0 | 0 | 0 | 0 | 0 | 0 | 0 | 0 | 0 | 0 | 0 | 0 | 0 | 0 | 0 | 0
0 | 0 | 0 | 0 | 0 | 0 | 0 | 0 | 0 | 0 | 0 | 0 | 0 | 0 | 0 | 0 | 0 | 0 | 0 | 0 | 0 | 0 | 0 | 0 | 0 | 0 | 0 | 0 | 0 | 0
0 | 0 | 0 | 0 | 0 | 0 | 0 | 0 | 0 | 0 | 0 | 0 | 0 | 0 | 0 | 0 | 0 | 0 | 0 | 0 | 0 | 0 | 0 | 0 | 0 | 0 | 0 | 0 | 0 | 0
0 | 0 | 0 | 0 | 0 | 0 | 0 | 0 | 0 | 0 | 0 | 0 | 0 | 0 | 0 | 0 | 0 | 0 | 0 | 0 | 0 | 0 | 0 | 0 | 0 | 0 | 0 | 0 | 0 | 0
0 | 0 | 0 | 0 | 0 | 0 | 0 | 0 | 0 | 0 | 0 | 0 | 0 | 0 | 0 | 0 | 0 | 0 | 0 | 0 | 0 | 0 | 0 | 0 | 0 | 0 | 0 | 0 | 0 | 0
0 | 0 | 0 | 0 | 0 | 0 | 0 | 0 | 0 | 0 | 0 | 0 | 0 | 0 | 0 | 0 | 0 | 0 | 0 | 0 | 0 | 0 | 0 | 0 | 0 | 0 | 0 | 0 | 0 | 0
0 | 0 | 0 | 0 | 0 | 0 | 0 | 0 | 0 | 0 | 0 | 0 | 0 | 0 | 0 | 0 | 0 | 0 | 0 | 0 | 0 | 0 | 0 | 0 | 0 | 0 | 0 | 0 | 0 | 0
0 | 0 | 0 | 0 | 0 | 0 | 0 | 0 | 0 | 0 | 0 | 0 | 0 | 0 | 0 | 0 | 0 | 0 | 0 | 0 | 0 | 0 | 0 | 0 | 0 | 0 | 0 | 0 | 0 | 0
0 | 0 | 0 | 0 | 0 | 0 | 0 | 0 | 0 | 0 | 0 | 0 | 0 | 0 | 0 | 0 | 0 | 0 | 0 | 0 | 0 | 0 | 0 | 0 | 0 | 0 | 0 | 0 | 0 | 0
0 | 0 | 0 | 0 | 0 | 0 | 0 | 0 | 0 | 0 | 0 | 0 | 0 | 0 | 0 | 0 | 0 | 0 | 0 | 0 | 0 | 0 | 0 | 0 | 0 | 0 | 0 | 0 | 0 | 0
0 | 0 | 0 | 0 | 0 | 0 | 0 | 0 | 0 | 0 | 0 | 0 | 0 | 0 | 0 | 0 | 0 | 0 | 0 | 0 | 0 | 0 | 0 | 0 | 0 | 0 | 0 | 0 | 0 | 0
0 | 0 | 0 | 0 | 0 | 0 | 0 | 0 | 0 | 0 | 0 | 0 | 0 | 0 | 0 | 0 | 0 | 0 | 0 | 0 | 0 | 0 | 0 | 0 | 0 | 0 | 0 | 0 | 0 | 0
0 | 0 | 0 | 0 | 0 | 0 | 0 | 0 | 0 | 0 | 0 | 0 | 0 | 0 | 0 | 0 | 0 | 0 | 0 | 0 | 0 | 0 | 0 | 0 | 0 | 0 | 0 | 0 | 0 | 0
0 | 0 | 0 | 0 | 0 | 0 | 0 | 0 | 0 | 0 | 0 | 0 | 0 | 0 | 0 | 0 | 0 | 0 | 0 | 0 | 0 | 0 | 0 | 0 | 0 | 0 | 0 | 0 | 0 | 0
0 | 0 | 0 | 0 | 0 | 0 | 0 | 0 | 0 | 0 | 0 | 0 | 0 | 0 | 0 | 0 | 0 | 0 | 0 | 0 | 0 | 0 | 0 | 0 | 0 | 0 | 0 | 0 | 0 | 0
0 | 0 | 0 | 0 | 0 | 0 | 0 | 0 | 0 | 0 | 0 | 0 | 0 | 0 | 0 | 0 | 0 | 0 | 0 | 0 | 0 | 0 | 0 | 0 | 0 | 0 | 0 | 0 | 0 | 0
0 | 0 | 0 | 0 | 0 | 0 | 0 | 0 | 0 | 0 | 0 | 0 | 0 | 0 | 0 | 0 | 0 | 0 | 0 | 0 | 0 | 0 | 0 | 0 | 0 | 0 | 0 | 0 | 0 | 0
0 | 0 | 0 | 0 | 0 | 0 | 0 | 0 | 0 | 0 | 0 | 0 | 0 | 0 | 0 | 0 | 0 | 0 | 0 | 0 | 0 | 0 | 0 | 0 | 0 | 0 | 0 | 0 | 0 | 0
0 | 0 | 0 | 0 | 0 | 0 | 0 | 0 | 0 | 0 | 0 | 0 | 0 | 0 | 0 | 0 | 0 | 0 | 0 | 0 | 0 | 0 | 0 | 0 | 0 | 0 | 0 | 0 | 0 | 0
0 | 0 | 0 | 0 | 0 | 0 | 0 | 0 | 0 | 0 | 0 | 0 | 0 | 0 | 0 | 0 | 0 | 0 | 0 | 0 | 0 | 0 | 0 | 0 | 0 | 0 | 0 | 0 | 0 | 0
0 | 0 | 0 | 0 | 0 | 0 | 0 | 0 | 0 | 0 | 0 | 0 | 0 | 0 | 0 | 0 | 0 | 0 | 0 | 0 | 0 | 0 | 0 | 0 | 0 | 0 | 0 | 0 | 0 | 0
0 | 0 | 0 | 0 | 0 | 0 | 0 | 0 | 0 | 0 | 0 | 0 | 0 | 0 | 0 | 0 | 0 | 0 | 0 | 0 | 0 | 0 | 0 | 0 | 0 | 0 | 0 | 0 | 0 | 0
0 | 0 | 0 | 0 | 0 | 0 | 0 | 0 | 0 | 0 | 0 | 0 | 0 | 0 | 0 | 0 | 0 | 0 | 0 | 0 | 0 | 0 | 0 | 0 | 0 | 0 | 0 | 0 | 0 | 0
0 | 0 | 0 | 0 | 0 | 0 | 0 | 0 | 0 | 0 | 0 | 0 | 0 | 0 | 0 | 0 | 0 | 0 | 0 | 0 | 0 | 0 | 0 | 0 | 0 | 0 | 0 | 0 | 0 | 0
0 | 0 | 0 | 0 | 0 | 0 | 0 | 0 | 0 | 0 | 0 | 0 | 0 | 0 | 0 | 0 | 0 | 0 | 0 | 0 | 0 | 0 | 0 | 0 | 0 | 0 | 0 | 0 | 0 | 0
0 | 0 | 0 | 0 | 0 | 0 | 0 | 0 | 0 | 0 | 0 | 0 | 0 | 0 | 0 | 0 | 0 | 0 | 0 | 0 | 0 | 0 | 0 | 0 | 0 | 0 | 0 | 0 | 0 | 0
0 | 0 | 0 | 0 | 0 | 0 | 0 | 0 | 0 | 0 | 0 | 0 | 0 | 0 | 0 | 0 | 0 | 0 | 0 | 0 | 0 | 0 | 0 | 0 | 0 | 0 | 0 | 0 | 0 | 0
0 | 0 | 0 | 0 | 0 | 0 | 0 | 0 | 0 | 0 | 0 | 0 | 0 | 0 | 0 | 0 | 0 | 0 | 0 | 0 | 0 | 0 | 0 | 0 | 0 | 0 | 0 | 0 | 0 | 0
0 | 0 | 0 | 0 | 0 | 0 | 0 | 0 | 0 | 0 | 0 | 0 | 0 | 0 | 0 | 0 | 0 | 0 | 0 | 0 | 0 | 0 | 0 | 0 | 0 | 0 | 0 | 0 | 0 | 0
0 | 0 | 0 | 0 | 0 | 0 | 0 | 0 | 0 | 0 | 0 | 0 | 0 | 0 | 0 | 0 | 0 | 0 | 0 | 0 | 0 | 0 | 0 | 0 | 0 | 0 | 0 | 0 | 0 | 0
0 | 0 | 0 | 0 | 0 | 0 | 0 | 0 | 0 | 0 | 0 | 0 | 0 | 0 | 0 | 0 | 0 | 0 | 0 | 0 | 0 | 0 | 0 | 0 | 0 | 0 | 0 | 0 | 0 | 0
0 | 0 | 0 | 0 | 0 | 0 | 0 | 0 | 0 | 0 | 0 | 0 | 0 | 0 | 0 | 0 | 0 | 0 | 0 | 0 | 0 | 0 | 0 | 0 | 0 | 0 | 0 | 0 | 0 | 0
0 | 0 | 0 | 0 | 0 | 0 | 0 | 0 | 0 | 0 | 0 | 0 | 0 | 0 | 0 | 0 | 0 | 0 | 0 | 0 | 0 | 0 | 0 | 0 | 0 | 0 | 0 | 0 | 0 | 0
0 | 0 | 0 | 0 | 0 | 0 | 0 | 0 | 0 | 0 | 0 | 0 | 0 | 0 | 0 | 0 | 0 | 0 | 0 | 0 | 0 | 0 | 0 | 0 | 0 | 0 | 0 | 0 | 0 | 0
0 | 0 | 0 | 0 | 0 | 0 | 0 | 0 | 0 | 0 | 0 | 0 | 0 | 0 | 0 | 0 | 0 | 0 | 0 | 0 | 0 | 0 | 0 | 0 | 0 | 0 | 0 | 0 | 0 | 0
0 | 0 | 0 | 0 | 0 | 0 | 0 | 0 | 0 | 0 | 0 | 0 | 0 | 0 | 0 | 0 | 0 | 0 | 0 | 0 | 0 | 0 | 0 | 0 | 0 | 0 | 0 | 0 | 0 | 0
0 | 0 | 0 | 0 | 0 | 0 | 0 | 0 | 0 | 0 | 0 | 0 | 0 | 0 | 0 | 0 | 0 | 0 | 0 | 0 | 0 | 0 | 0 | 0 | 0 | 0 | 0 | 0 | 0 | 0
0 | 0 | 0 | 0 | 0 | 0 | 0 | 0 | 0 | 0 | 0 | 0 | 0 | 0 | 0 | 0 | 0 | 0 | 0 | 0 | 0 | 0 | 0 | 0 | 0 | 0 | 0 | 0 | 0 | 0
0 | 0 | 0 | 0 | 0 | 0 | 0 | 0 | 0 | 0 | 0 | 0 | 0 | 0 | 0 | 0 | 0 | 0 | 0 | 0 | 0 | 0 | 0 | 0 | 0 | 0 | 0 | 0 | 0 | 0
0 | 0 | 0 | 0 | 0 | 0 | 0 | 0 | 0 | 0 | 0 | 0 | 0 | 0 | 0 | 0 | 0 | 0 | 0 | 0 | 0 | 0 | 0 | 0 | 0 | 0 | 0 | 0 | 0 | 0
0 | 0 | 0 | 0 | 0 | 0 | 0 | 0 | 0 | 0 | 0 | 0 | 0 | 0 | 0 | 0 | 0 | 0 | 0 | 0 | 0 | 0 | 0 | 0 | 0 | 0 | 0 | 0 | 0 | 0
0 | 0 | 0 | 0 | 0 | 0 | 0 | 0 | 0 | 0 | 0 | 0 | 0 | 0 | 0 | 0 | 0 | 0 | 0 | 0 | 0 | 0 | 0 | 0 | 0 | 0 | 0 | 0 | 0 | 0
0 | 0 | 0 | 0 | 0 | 0 | 0 | 0 | 0 | 0 | 0 | 0 | 0 | 0 | 0 | 0 | 0 | 0 | 0 | 0 | 0 | 0 | 0 | 0 | 0 | 0 | 0 | 0 | 0 | 0
0 | 0 | 0 | 0 | 0 | 0 | 0 | 0 | 0 | 0 | 0 | 0 | 0 | 0 | 0 | 0 | 0 | 0 | 0 | 0 | 0 | 0 | 0 | 0 | 0 | 0 | 0 | 0 | 0 | 0
0 | 0 | 0 | 0 | 0 | 0 | 0 | 0 | 0 | 0 | 0 | 0 | 0 | 0 | 0 | 0 | 0 | 0 | 0 | 0 | 0 | 0 | 0 | 0 | 0 | 0 | 0 | 0 | 0 | 0
0 | 0 | 0 | 0 | 0 | 0 | 0 | 0 | 0 | 0 | 0 | 0 | 0 | 0 | 0 | 0 | 0 | 0 | 0 | 0 | 0 | 0 | 0 | 0 | 0 | 0 | 0 | 0 | 0 | 0
0 | 0 | 0 | 0 | 0 | 0 | 0 | 0 | 0 | 0 | 0 | 0 | 0 | 0 | 0 | 0 | 0 | 0 | 0 | 0 | 0 | 0 | 0 | 0 | 0 | 0 | 0 | 0 | 0 | 0
0 | 0 | 0 | 0 | 0 | 0 | 0 | 0 | 0 | 0 | 0 | 0 | 0 | 0 | 0 | 0 | 0 | 0 | 0 | 0 | 0 | 0 | 0 | 0 | 0 | 0 | 0 | 0 | 0 | 0
0 | 0 | 0 | 0 | 0 | 0 | 0 | 0 | 0 | 0 | 0 | 0 | 0 | 0 | 0 | 0 | 0 | 0 | 0 | 0 | 0 | 0 | 0 | 0 | 0 | 0 | 0 | 0 | 0 | 0
0 | 0 | 0 | 0 | 0 | 0 | 0 | 0 | 0 | 0 | 0 | 0 | 0 | 0 | 0 | 0 | 0 | 0 | 0 | 0 | 0 | 0 | 0 | 0 | 0 | 0 | 0 | 0 | 0 | 0
0 | 0 | 0 | 0 | 0 | 0 | 0 | 0 | 0 | 0 | 0 | 0 | 0 | 0 | 0 | 0 | 0 | 0 | 0 | 0 | 0 | 0 | 0 | 0 | 0 | 0 | 0 | 0 | 0 | 0
0 | 0 | 0 | 0 | 0 | 0 | 0 | 0 | 0 | 0 | 0 | 0 | 0 | 0 | 0 | 0 | 0 | 0 | 0 | 0 | 0 | 0 | 0 | 0 | 0 | 0 | 0 | 0 | 0 | 0
0 | 0 | 0 | 0 | 0 | 0 | 0 | 0 | 0 | 0 | 0 | 0 | 0 | 0 | 0 | 0 | 0 | 0 | 0 | 0 | 0 | 0 | 0 | 0 | 0 | 0 | 0 | 0 | 0 | 0
0 | 0 | 0 | 0 | 0 | 0 | 0 | 0 | 0 | 0 | 0 | 0 | 0 | 0 | 0 | 0 | 0 | 0 | 0 | 0 | 0 | 0 | 0 | 0 | 0 | 0 | 0 | 0 | 0 | 0
0 | 0 | 0 | 0 | 0 | 0 | 0 | 0 | 0 | 0 | 0 | 0 | 0 | 0 | 0 | 0 | 0 | 0 | 0 | 0 | 0 | 0 | 0 | 0 | 0 | 0 | 0 | 0 | 0 | 0
0 | 0 | 0 | 0 | 0 | 0 | 0 | 0 | 0 | 0 | 0 | 0 | 0 | 0 | 0 | 0 | 0 | 0 | 0 | 0 | 0 | 0 | 0 | 0 | 0 | 0 | 0 | 0 | 0 | 0
0 | 0 | 0 | 0 | 0 | 0 | 0 | 0 | 0 | 0 | 0 | 0 | 0 | 0 | 0 | 0 | 0 | 0 | 0 | 0 | 0 | 0 | 0 | 0 | 0 | 0 | 0 | 0 | 0 | 0
0 | 0 | 0 | 0 | 0 | 0 | 0 | 0 | 0 | 0 | 0 | 0 | 0 | 0 | 0 | 0 | 0 | 0 | 0 | 0 | 0 | 0 | 0 | 0 | 0 | 0 | 0 | 0 | 0 | 0
0 | 0 | 0 | 0 | 0 | 0 | 0 | 0 | 0 | 0 | 0 | 0 | 0 | 0 | 0 | 0 | 0 | 0 | 0 | 0 | 0 | 0 | 0 | 0 | 0 | 0 | 0 | 0 | 0 | 0
0 | 0 | 0 | 0 | 0 | 0 | 0 | 0 | 0 | 0 | 0 | 0 | 0 | 0 | 0 | 0 | 0 | 0 | 0 | 0 | 0 | 0 | 0 | 0 | 0 | 0 | 0 | 0 | 0 | 0
0 | 0 | 0 | 0 | 0 | 0 | 0 | 0 | 0 | 0 | 0 | 0 | 0 | 0 | 0 | 0 | 0 | 0 | 0 | 0 | 0 | 0 | 0 | 0 | 0 | 0 | 0 | 0 | 0 | 0
0 | 0 | 0 | 0 | 0 | 0 | 0 | 0 | 0 | 0 | 0 | 0 | 0 | 0 | 0 | 0 | 0 | 0 | 0 | 0 | 0 | 0 | 0 | 0 | 0 | 0 | 0 | 0 | 0 | 0
0 | 0 | 0 | 0 | 0 | 0 | 0 | 0 | 0 | 0 | 0 | 0 | 0 | 0 | 0 | 0 | 0 | 0 | 0 | 0 | 0 | 0 | 0 | 0 | 0 | 0 | 0 | 0 | 0 | 0
0 | 0 | 0 | 0 | 0 | 0 | 0 | 0 | 0 | 0 | 0 | 0 | 0 | 0 | 0 | 0 | 0 | 0 | 0 | 0 | 0 | 0 | 0 | 0 | 0 | 0 | 0 | 0 | 0 | 0
0 | 0 | 0 | 0 | 0 | 0 | 0 | 0 | 0 | 0 | 0 | 0 | 0 | 0 | 0 | 0 | 0 | 0 | 0 | 0 | 0 | 0 | 0 | 0 | 0 | 0 | 0 | 0 | 0 | 0
0 | 0 | 0 | 0 | 0 | 0 | 0 | 0 | 0 | 0 | 0 | 0 | 0 | 0 | 0 | 0 | 0 | 0 | 0 | 0 | 0 | 0 | 0 | 0 | 0 | 0 | 0 | 0 | 0 | 0
0 | 0 | 0 | 0 | 0 | 0 | 0 | 0 | 0 | 0 | 0 | 0 | 0 | 0 | 0 | 0 | 0 | 0 | 0 | 0 | 0 | 0 | 0 | 0 | 0 | 0 | 0 | 0 | 0 | 0
0 | 0 | 0 | 0 | 0 | 0 | 0 | 0 | 0 | 0 | 0 | 0 | 0 | 0 | 0 | 0 | 0 | 0 | 0 | 0 | 0 | 0 | 0 | 0 | 0 | 0 | 0 | 0 | 0 | 0
0 | 0 | 0 | 0 | 0 | 0 | 0 | 0 | 0 | 0 | 0 | 0 | 0 | 0 | 0 | 0 | 0 | 0 | 0 | 0 | 0 | 0 | 0 | 0 | 0 | 0 | 0 | 0 | 0 | 0
0 | 0 | 0 | 0 | 0 | 0 | 0 | 0 | 0 | 0 | 0 | 0 | 0 | 0 | 0 | 0 | 0 | 0 | 0 | 0 | 0 | 0 | 0 | 0 | 0 | 0 | 0 | 0 | 0 | 0
0 | 0 | 0 | 0 | 0 | 0 | 0 | 0 | 0 | 0 | 0 | 0 | 0 | 0 | 0 | 0 | 0 | 0 | 0 | 0 | 0 | 0 | 0 | 0 | 0 | 0 | 0 | 0 | 0 | 0
0 | 0 | 0 | 0 | 0 | 0 | 0 | 0 | 0 | 0 | 0 | 0 | 0 | 0 | 0 | 0 | 0 | 0 | 0 | 0 | 0 | 0 | 0 | 0 | 0 | 0 | 0 | 0 | 0 | 0
0 | 0 | 0 | 0 | 0 | 0 | 0 | 0 | 0 | 0 | 0 | 0 | 0 | 0 | 0 | 0 | 0 | 0 | 0 | 0 | 0 | 0 | 0 | 0 | 0 | 0 | 0 | 0 | 0 | 0
0 | 0 | 0 | 0 | 0 | 0 | 0 | 0 | 0 | 0 | 0 | 0 | 0 | 0 | 0 | 0 | 0 | 0 | 0 | 0 | 0 | 0 | 0 | 0 | 0 | 0 | 0 | 0 | 0 | 0
0 | 0 | 0 | 0 | 0 | 0 | 0 | 0 | 0 | 0 | 0 | 0 | 0 | 0 | 0 | 0 | 0 | 0 | 0 | 0 | 0 | 0 | 0 | 0 | 0 | 0 | 0 | 0 | 0 | 0
0 | 0 | 0 | 0 | 0 | 0 | 0 | 0 | 0 | 0 | 0 | 0 | 0 | 0 | 0 | 0 | 0 | 0 | 0 | 0 | 0 | 0 | 0 | 0 | 0 | 0 | 0 | 0 | 0 | 0
0 | 0 | 0 | 0 | 0 | 0 | 0 | 0 | 0 | 0 | 0 | 0 | 0 | 0 | 0 | 0 | 0 | 0 | 0 | 0 | 0 | 0 | 0 | 0 | 0 | 0 | 0 | 0 | 0 | 0
0 | 0 | 0 | 0 | 0 | 0 | 0 | 0 | 0 | 0 | 0 | 0 | 0 | 0 | 0 | 0 | 0 | 0 | 0 | 0 | 0 | 0 | 0 | 0 | 0 | 0 | 0 | 0 | 0 | 0
0 | 0 | 0 | 0 | 0 | 0 | 0 | 0 | 0 | 0 | 0 | 0 | 0 | 0 | 0 | 0 | 0 | 0 | 0 | 0 | 0 | 0 | 0 | 0 | 0 | 0 | 0 | 0 | 0 | 0
0 | 0 | 0 | 0 | 0 | 0 | 0 | 0 | 0 | 0 | 0 | 0 | 0 | 0 | 0 | 0 | 0 | 0 | 0 | 0 | 0 | 0 | 0 | 0 | 0 | 0 | 0 | 0 | 0 | 0
0 | 0 | 0 | 0 | 0 | 0 | 0 | 0 | 0 | 0 | 0 | 0 | 0 | 0 | 0 | 0 | 0 | 0 | 0 | 0 | 0 | 0 | 0 | 0 | 0 | 0 | 0 | 0 | 0 | 0
0 | 0 | 0 | 0 | 0 | 0 | 0 | 0 | 0 | 0 | 0 | 0 | 0 | 0 | 0 | 0 | 0 | 0 | 0 | 0 | 0 | 0 | 0 | 0 | 0 | 0 | 0 | 0 | 0 | 0
0 | 0 | 0 | 0 | 0 | 0 | 0 | 0 | 0 | 0 | 0 | 0 | 0 | 0 | 0 | 0 | 0 | 0 | 0 | 0 | 0 | 0 | 0 | 0 | 0 | 0 | 0 | 0 | 0 | 0
0 | 0 | 0 | 0 | 0 | 0 | 0 | 0 | 0 | 0 | 0 | 0 | 0 | 0 | 0 | 0 | 0 | 0 | 0 | 0 | 0 | 0 | 0 | 0 | 0 | 0 | 0 | 0 | 0 | 0
0 | 0 | 0 | 0 | 0 | 0 | 0 | 0 | 0 | 0 | 0 | 0 | 0 | 0 | 0 | 0 | 0 | 0 | 0 | 0 | 0 | 0 | 0 | 0 | 0 | 0 | 0 | 0 | 0 | 0
0 | 0 | 0 | 0 | 0 | 0 | 0 | 0 | 0 | 0 | 0 | 0 | 0 | 0 | 0 | 0 | 0 | 0 | 0 | 0 | 0 | 0 | 0 | 0 | 0 | 0 | 0 | 0 | 0 | 0
0 | 0 | 0 | 0 | 0 | 0 | 0 | 0 | 0 | 0 | 0 | 0 | 0 | 0 | 0 | 0 | 0 | 0 | 0 | 0 | 0 | 0 | 0 | 0 | 0 | 0 | 0 | 0 | 0 | 0
0 | 0 | 0 | 0 | 0 | 0 | 0 | 0 | 0 | 0 | 0 | 0 | 0 | 0 | 0 | 0 | 0 | 0 | 0 | 0 | 0 | 0 | 0 | 0 | 0 | 0 | 0 | 0 | 0 | 0
0 | 0 | 0 | 0 | 0 | 0 | 0 | 0 | 0 | 0 | 0 | 0 | 0 | 0 | 0 | 0 | 0 | 0 | 0 | 0 | 0 | 0 | 0 | 0 | 0 | 0 | 0 | 0 | 0 | 0
0 | 0 | 0 | 0 | 0 | 0 | 0 | 0 | 0 | 0 | 0 | 0 | 0 | 0 | 0 | 0 | 0 | 0 | 0 | 0 | 0 | 0 | 0 | 0 | 0 | 0 | 0 | 0 | 0 | 0
0 | 0 | 0 | 0 | 0 | 0 | 0 | 0 | 0 | 0 | 0 | 0 | 0 | 0 | 0 | 0 | 0 | 0 | 0 | 0 | 0 | 0 | 0 | 0 | 0 | 0 | 0 | 0 | 0 | 0
0 | 0 | 0 | 0 | 0 | 0 | 0 | 0 | 0 | 0 | 0 | 0 | 0 | 0 | 0 | 0 | 0 | 0 | 0 | 0 | 0 | 0 | 0 | 0 | 0 | 0 | 0 | 0 | 0 | 0
0 | 0 | 0 | 0 | 0 | 0 | 0 | 0 | 0 | 0 | 0 | 0 | 0 | 0 | 0 | 0 | 0 | 0 | 0 | 0 | 0 | 0 | 0 | 0 | 0 | 0 | 0 | 0 | 0 | 0
0 | 0 | 0 | 0 | 0 | 0 | 0 | 0 | 0 | 0 | 0 | 0 | 0 | 0 | 0 | 0 | 0 | 0 | 0 | 0 | 0 | 0 | 0 | 0 | 0 | 0 | 0 | 0 | 0 | 0
0 | 0 | 0 | 0 | 0 | 0 | 0 | 0 | 0 | 0 | 0 | 0 | 0 | 0 | 0 | 0 | 0 | 0 | 0 | 0 | 0 | 0 | 0 | 0 | 0 | 0 | 0 | 0 | 0 | 0
0 | 0 | 0 | 0 | 0 | 0 | 0 | 0 | 0 | 0 | 0 | 0 | 0 | 0 | 0 | 0 | 0 | 0 | 0 | 0 | 0 | 0 | 0 | 0 | 0 | 0 | 0 | 0 | 0 | 0
0 | 0 | 0 | 0 | 0 | 0 | 0 | 0 | 0 | 0 | 0 | 0 | 0 | 0 | 0 | 0 | 0 | 0 | 0 | 0 | 0 | 0 | 0 | 0 | 0 | 0 | 0 | 0 | 0 | 0
0 | 0 | 0 | 0 | 0 | 0 | 0 | 0 | 0 | 0 | 0 | 0 | 0 | 0 | 0 | 0 | 0 | 0 | 0 | 0 | 0 | 0 | 0 | 0 | 0 | 0 | 0 | 0 | 0 | 0
0 | 0 | 0 | 0 | 0 | 0 | 0 | 0 | 0 | 0 | 0 | 0 | 0 | 0 | 0 | 0 | 0 | 0 | 0 | 0 | 0 | 0 | 0 | 0 | 0 | 0 | 0 | 0 | 0 | 0
0 | 0 | 0 | 0 | 0 | 0 | 0 | 0 | 0 | 0 | 0 | 0 | 0 | 0 | 0 | 0 | 0 | 0 | 0 | 0 | 0 | 0 | 0 | 0 | 0 | 0 | 0 | 0 | 0 | 0
0 | 0 | 0 | 0 | 0 | 0 | 0 | 0 | 0 | 0 | 0 | 0 | 0 | 0 | 0 | 0 | 0 | 0 | 0 | 0 | 0 | 0 | 0 | 0 | 0 | 0 | 0 | 0 | 0 | 0
0 | 0 | 0 | 0 | 0 | 0 | 0 | 0 | 0 | 0 | 0 | 0 | 0 | 0 | 0 | 0 | 0 | 0 | 0 | 0 | 0 | 0 | 0 | 0 | 0 | 0 | 0 | 0 | 0 | 0
0 | 0 | 0 | 0 | 0 | 0 | 0 | 0 | 0 | 0 | 0 | 0 | 0 | 0 | 0 | 0 | 0 | 0 | 0 | 0 | 0 | 0 | 0 | 0 | 0 | 0 | 0 | 0 | 0 | 0
0 | 0 | 0 | 0 | 0 | 0 | 0 | 0 | 0 | 0 | 0 | 0 | 0 | 0 | 0 | 0 | 0 | 0 | 0 | 0 | 0 | 0 | 0 | 0 | 0 | 0 | 0 | 0 | 0 | 0
0 | 0 | 0 | 0 | 0 | 0 | 0 | 0 | 0 | 0 | 0 | 0 | 0 | 0 | 0 | 0 | 0 | 0 | 0 | 0 | 0 | 0 | 0 | 0 | 0 | 0 | 0 | 0 | 0 | 0
0 | 0 | 0 | 0 | 0 | 0 | 0 | 0 | 0 | 0 | 0 | 0 | 0 | 0 | 0 | 0 | 0 | 0 | 0 | 0 | 0 | 0 | 0 | 0 | 0 | 0 | 0 | 0 | 0 | 0
0 | 0 | 0 | 0 | 0 | 0 | 0 | 0 | 0 | 0 | 0 | 0 | 0 | 0 | 0 | 0 | 0 | 0 | 0 | 0 | 0 | 0 | 0 | 0 | 0 | 0 | 0 | 0 | 0 | 0
0 | 0 | 0 | 0 | 0 | 0 | 0 | 0 | 0 | 0 | 0 | 0 | 0 | 0 | 0 | 0 | 0 | 0 | 0 | 0 | 0 | 0 | 0 | 0 | 0 | 0 | 0 | 0 | 0 | 0
0 | 0 | 0 | 0 | 0 | 0 | 0 | 0 | 0 | 0 | 0 | 0 | 0 | 0 | 0 | 0 | 0 | 0 | 0 | 0 | 0 | 0 | 0 | 0 | 0 | 0 | 0 | 0 | 0 | 0
0 | 0 | 0 | 0 | 0 | 0 | 0 | 0 | 0 | 0 | 0 | 0 | 0 | 0 | 0 | 0 | 0 | 0 | 0 | 0 | 0 | 0 | 0 | 0 | 0 | 0 | 0 | 0 | 0 | 0
0 | 0 | 0 | 0 | 0 | 0 | 0 | 0 | 0 | 0 | 0 | 0 | 0 | 0 | 0 | 0 | 0 | 0 | 0 | 0 | 0 | 0 | 0 | 0 | 0 | 0 | 0 | 0 | 0 | 0
0 | 0 | 0 | 0 | 0 | 0 | 0 | 0 | 0 | 0 | 0 | 0 | 0 | 0 | 0 | 0 | 0 | 0 | 0 | 0 | 0 | 0 | 0 | 0 | 0 | 0 | 0 | 0 | 0 | 0
0 | 0 | 0 | 0 | 0 | 0 | 0 | 0 | 0 | 0 | 0 | 0 | 0 | 0 | 0 | 0 | 0 | 0 | 0 | 0 | 0 | 0 | 0 | 0 | 0 | 0 | 0 | 0 | 0 | 0
0 | 0 | 0 | 0 | 0 | 0 | 0 | 0 | 0 | 0 | 0 | 0 | 0 | 0 | 0 | 0 | 0 | 0 | 0 | 0 | 0 | 0 | 0 | 0 | 0 | 0 | 0 | 0 | 0 | 0
0 | 0 | 0 | 0 | 0 | 0 | 0 | 0 | 0 | 0 | 0 | 0 | 0 | 0 | 0 | 0 | 0 | 0 | 0 | 0 | 0 | 0 | 0 | 0 | 0 | 0 | 0 | 0 | 0 | 0
0 | 0 | 0 | 0 | 0 | 0 | 0 | 0 | 0 | 0 | 0 | 0 | 0 | 0 | 0 | 0 | 0 | 0 | 0 | 0 | 0 | 0 | 0 | 0 | 0 | 0 | 0 | 0 | 0 | 0
0 | 0 | 0 | 0 | 0 | 0 | 0 | 0 | 0 | 0 | 0 | 0 | 0 | 0 | 0 | 0 | 0 | 0 | 0 | 0 | 0 | 0 | 0 | 0 | 0 | 0 | 0 | 0 | 0 | 0
0 | 0 | 0 | 0 | 0 | 0 | 0 | 0 | 0 | 0 | 0 | 0 | 0 | 0 | 0 | 0 | 0 | 0 | 0 | 0 | 0 | 0 | 0 | 0 | 0 | 0 | 0 | 0 | 0 | 0
0 | 0 | 0 | 0 | 0 | 0 | 0 | 0 | 0 | 0 | 0 | 0 | 0 | 0 | 0 | 0 | 0 | 0 | 0 | 0 | 0 | 0 | 0 | 0 | 0 | 0 | 0 | 0 | 0 | 0
0 | 0 | 0 | 0 | 0 | 0 | 0 | 0 | 0 | 0 | 0 | 0 | 0 | 0 | 0 | 0 | 0 | 0 | 0 | 0 | 0 | 0 | 0 | 0 | 0 | 0 | 0 | 0 | 0 | 0
0 | 0 | 0 | 0 | 0 | 0 | 0 | 0 | 0 | 0 | 0 | 0 | 0 | 0 | 0 | 0 | 0 | 0 | 0 | 0 | 0 | 0 | 0 | 0 | 0 | 0 | 0 | 0 | 0 | 0
0 | 0 | 0 | 0 | 0 | 0 | 0 | 0 | 0 | 0 | 0 | 0 | 0 | 0 | 0 | 0 | 0 | 0 | 0 | 0 | 0 | 0 | 0 | 0 | 0 | 0 | 0 | 0 | 0 | 0
0 | 0 | 0 | 0 | 0 | 0 | 0 | 0 | 0 | 0 | 0 | 0 | 0 | 0 | 0 | 0 | 0 | 0 | 0 | 0 | 0 | 0 | 0 | 0 | 0 | 0 | 0 | 0 | 0 | 0
0 | 0 | 0 | 0 | 0 | 0 | 0 | 0 | 0 | 0 | 0 | 0 | 0 | 0 | 0 | 0 | 0 | 0 | 0 | 0 | 0 | 0 | 0 | 0 | 0 | 0 | 0 | 0 | 0 | 0
0 | 0 | 0 | 0 | 0 | 0 | 0 | 0 | 0 | 0 | 0 | 0 | 0 | 0 | 0 | 0 | 0 | 0 | 0 | 0 | 0 | 0 | 0 | 0 | 0 | 0 | 0 | 0 | 0 | 0
0 | 0 | 0 | 0 | 0 | 0 | 0 | 0 | 0 | 0 | 0 | 0 | 0 | 0 | 0 | 0 | 0 | 0 | 0 | 0 | 0 | 0 | 0 | 0 | 0 | 0 | 0 | 0 | 0 | 0
0 | 0 | 0 | 0 | 0 | 0 | 0 | 0 | 0 | 0 | 0 | 0 | 0 | 0 | 0 | 0 | 0 | 0 | 0 | 0 | 0 | 0 | 0 | 0 | 0 | 0 | 0 | 0 | 0 | 0
0 | 0 | 0 | 0 | 0 | 0 | 0 | 0 | 0 | 0 | 0 | 0 | 0 | 0 | 0 | 0 | 0 | 0 | 0 | 0 | 0 | 0 | 0 | 0 | 0 | 0 | 0 | 0 | 0 | 0
0 | 0 | 0 | 0 | 0 | 0 | 0 | 0 | 0 | 0 | 0 | 0 | 0 | 0 | 0 | 0 | 0 | 0 | 0 | 0 | 0 | 0 | 0 | 0 | 0 | 0 | 0 | 0 | 0 | 0
0 | 0 | 0 | 0 | 0 | 0 | 0 | 0 | 0 | 0 | 0 | 0 | 0 | 0 | 0 | 0 | 0 | 0 | 0 | 0 | 0 | 0 | 0 | 0 | 0 | 0 | 0 | 0 | 0 | 0
0 | 0 | 0 | 0 | 0 | 0 | 0 | 0 | 0 | 0 | 0 | 0 | 0 | 0 | 0 | 0 | 0 | 0 | 0 | 0 | 0 | 0 | 0 | 0 | 0 | 0 | 0 | 0 | 0 | 0
0 | 0 | 0 | 0 | 0 | 0 | 0 | 0 | 0 | 0 | 0 | 0 | 0 | 0 | 0 | 0 | 0 | 0 | 0 | 0 | 0 | 0 | 0 | 0 | 0 | 0 | 0 | 0 | 0 | 0
0 | 0 | 0 | 0 | 0 | 0 | 0 | 0 | 0 | 0 | 0 | 0 | 0 | 0 | 0 | 0 | 0 | 0 | 0 | 0 | 0 | 0 | 0 | 0 | 0 | 0 | 0 | 0 | 0 | 0
0 | 0 | 0 | 0 | 0 | 0 | 0 | 0 | 0 | 0 | 0 | 0 | 0 | 0 | 0 | 0 | 0 | 0 | 0 | 0 | 0 | 0 | 0 | 0 | 0 | 0 | 0 | 0 | 0 | 0
0 | 0 | 0 | 0 | 0 | 0 | 0 | 0 | 0 | 0 | 0 | 0 | 0 | 0 | 0 | 0 | 0 | 0 | 0 | 0 | 0 | 0 | 0 | 0 | 0 | 0 | 0 | 0 | 0 | 0
0 | 0 | 0 | 0 | 0 | 0 | 0 | 0 | 0 | 0 | 0 | 0 | 0 | 0 | 0 | 0 | 0 | 0 | 0 | 0 | 0 | 0 | 0 | 0 | 0 | 0 | 0 | 0 | 0 | 0
0 | 0 | 0 | 0 | 0 | 0 | 0 | 0 | 0 | 0 | 0 | 0 | 0 | 0 | 0 | 0 | 0 | 0 | 0 | 0 | 0 | 0 | 0 | 0 | 0 | 0 | 0 | 0 | 0 | 0
0 | 0 | 0 | 0 | 0 | 0 | 0 | 0 | 0 | 0 | 0 | 0 | 0 | 0 | 0 | 0 | 0 | 0 | 0 | 0 | 0 | 0 | 0 | 0 | 0 | 0 | 0 | 0 | 0 | 0
0 | 0 | 0 | 0 | 0 | 0 | 0 | 0 | 0 | 0 | 0 | 0 | 0 | 0 | 0 | 0 | 0 | 0 | 0 | 0 | 0 | 0 | 0 | 0 | 0 | 0 | 0 | 0 | 0 | 0
0 | 0 | 0 | 0 | 0 | 0 | 0 | 0 | 0 | 0 | 0 | 0 | 0 | 0 | 0 | 0 | 0 | 0 | 0 | 0 | 0 | 0 | 0 | 0 | 0 | 0 | 0 | 0 | 0 | 0
0 | 0 | 0 | 0 | 0 | 0 | 0 | 0 | 0 | 0 | 0 | 0 | 0 | 0 | 0 | 0 | 0 | 0 | 0 | 0 | 0 | 0 | 0 | 0 | 0 | 0 | 0 | 0 | 0 | 0
0 | 0 | 0 | 0 | 0 | 0 | 0 | 0 | 0 | 0 | 0 | 0 | 0 | 0 | 0 | 0 | 0 | 0 | 0 | 0 | 0 | 0 | 0 | 0 | 0 | 0 | 0 | 0 | 0 | 0
0 | 0 | 0 | 0 | 0 | 0 | 0 | 0 | 0 | 0 | 0 | 0 | 0 | 0 | 0 | 0 | 0 | 0 | 0 | 0 | 0 | 0 | 0 | 0 | 0 | 0 | 0 | 0 | 0 | 0
0 | 0 | 0 | 0 | 0 | 0 | 0 | 0 | 0 | 0 | 0 | 0 | 0 | 0 | 0 | 0 | 0 | 0 | 0 | 0 | 0 | 0 | 0 | 0 | 0 | 0 | 0 | 0 | 0 | 0
0 | 0 | 0 | 0 | 0 | 0 | 0 | 0 | 0 | 0 | 0 | 0 | 0 | 0 | 0 | 0 | 0 | 0 | 0 | 0 | 0 | 0 | 0 | 0 | 0 | 0 | 0 | 0 | 0 | 0
0 | 0 | 0 | 0 | 0 | 0 | 0 | 0 | 0 | 0 | 0 | 0 | 0 | 0 | 0 | 0 | 0 | 0 | 0 | 0 | 0 | 0 | 0 | 0 | 0 | 0 | 0 | 0 | 0 | 0
0 | 0 | 0 | 0 | 0 | 0 | 0 | 0 | 0 | 0 | 0 | 0 | 0 | 0 | 0 | 0 | 0 | 0 | 0 | 0 | 0 | 0 | 0 | 0 | 0 | 0 | 0 | 0 | 0 | 0
0 | 0 | 0 | 0 | 0 | 0 | 0 | 0 | 0 | 0 | 0 | 0 | 0 | 0 | 0 | 0 | 0 | 0 | 0 | 0 | 0 | 0 | 0 | 0 | 0 | 0 | 0 | 0 | 0 | 0
0 | 0 | 0 | 0 | 0 | 0 | 0 | 0 | 0 | 0 | 0 | 0 | 0 | 0 | 0 | 0 | 0 | 0 | 0 | 0 | 0 | 0 | 0 | 0 | 0 | 0 | 0 | 0 | 0 | 0
0 | 0 | 0 | 0 | 0 | 0 | 0 | 0 | 0 | 0 | 0 | 0 | 0 | 0 | 0 | 0 | 0 | 0 | 0 | 0 | 0 | 0 | 0 | 0 | 0 | 0 | 0 | 0 | 0 | 0
0 | 0 | 0 | 0 | 0 | 0 | 0 | 0 | 0 | 0 | 0 | 0 | 0 | 0 | 0 | 0 | 0 | 0 | 0 | 0 | 0 | 0 | 0 | 0 | 0 | 0 | 0 | 0 | 0 | 0
0 | 0 | 0 | 0 | 0 | 0 | 0 | 0 | 0 | 0 | 0 | 0 | 0 | 0 | 0 | 0 | 0 | 0 | 0 | 0 | 0 | 0 | 0 | 0 | 0 | 0 | 0 | 0 | 0 | 0
0 | 0 | 0 | 0 | 0 | 0 | 0 | 0 | 0 | 0 | 0 | 0 | 0 | 0 | 0 | 0 | 0 | 0 | 0 | 0 | 0 | 0 | 0 | 0 | 0 | 0 | 0 | 0 | 0 | 0
0 | 0 | 0 | 0 | 0 | 0 | 0 | 0 | 0 | 0 | 0 | 0 | 0 | 0 | 0 | 0 | 0 | 0 | 0 | 0 | 0 | 0 | 0 | 0 | 0 | 0 | 0 | 0 | 0 | 0
0 | 0 | 0 | 0 | 0 | 0 | 0 | 0 | 0 | 0 | 0 | 0 | 0 | 0 | 0 | 0 | 0 | 0 | 0 | 0 | 0 | 0 | 0 | 0 | 0 | 0 | 0 | 0 | 0 | 0
0 | 0 | 0 | 0 | 0 | 0 | 0 | 0 | 0 | 0 | 0 | 0 | 0 | 0 | 0 | 0 | 0 | 0 | 0 | 0 | 0 | 0 | 0 | 0 | 0 | 0 | 0 | 0 | 0 | 0
0 | 0 | 0 | 0 | 0 | 0 | 0 | 0 | 0 | 0 | 0 | 0 | 0 | 0 | 0 | 0 | 0 | 0 | 0 | 0 | 0 | 0 | 0 | 0 | 0 | 0 | 0 | 0 | 0 | 0
0 | 0 | 0 | 0 | 0 | 0 | 0 | 0 | 0 | 0 | 0 | 0 | 0 | 0 | 0 | 0 | 0 | 0 | 0 | 0 | 0 | 0 | 0 | 0 | 0 | 0 | 0 | 0 | 0 | 0
0 | 0 | 0 | 0 | 0 | 0 | 0 | 0 | 0 | 0 | 0 | 0 | 0 | 0 | 0 | 0 | 0 | 0 | 0 | 0 | 0 | 0 | 0 | 0 | 0 | 0 | 0 | 0 | 0 | 0
0 | 0 | 0 | 0 | 0 | 0 | 0 | 0 | 0 | 0 | 0 | 0 | 0 | 0 | 0 | 0 | 0 | 0 | 0 | 0 | 0 | 0 | 0 | 0 | 0 | 0 | 0 | 0 | 0 | 0
0 | 0 | 0 | 0 | 0 | 0 | 0 | 0 | 0 | 0 | 0 | 0 | 0 | 0 | 0 | 0 | 0 | 0 | 0 | 0 | 0 | 0 | 0 | 0 | 0 | 0 | 0 | 0 | 0 | 0
0 | 0 | 0 | 0 | 0 | 0 | 0 | 0 | 0 | 0 | 0 | 0 | 0 | 0 | 0 | 0 | 0 | 0 | 0 | 0 | 0 | 0 | 0 | 0 | 0 | 0 | 0 | 0 | 0 | 0
0 | 0 | 0 | 0 | 0 | 0 | 0 | 0 | 0 | 0 | 0 | 0 | 0 | 0 | 0 | 0 | 0 | 0 | 0 | 0 | 0 | 0 | 0 | 0 | 0 | 0 | 0 | 0 | 0 | 0
0 | 0 | 0 | 0 | 0 | 0 | 0 | 0 | 0 | 0 | 0 | 0 | 0 | 0 | 0 | 0 | 0 | 0 | 0 | 0 | 0 | 0 | 0 | 0 | 0 | 0 | 0 | 0 | 0 | 0
0 | 0 | 0 | 0 | 0 | 0 | 0 | 0 | 0 | 0 | 0 | 0 | 0 | 0 | 0 | 0 | 0 | 0 | 0 | 0 | 0 | 0 | 0 | 0 | 0 | 0 | 0 | 0 | 0 | 0
0 | 0 | 0 | 0 | 0 | 0 | 0 | 0 | 0 | 0 | 0 | 0 | 0 | 0 | 0 | 0 | 0 | 0 | 0 | 0 | 0 | 0 | 0 | 0 | 0 | 0 | 0 | 0 | 0 | 0
0 | 0 | 0 | 0 | 0 | 0 | 0 | 0 | 0 | 0 | 0 | 0 | 0 | 0 | 0 | 0 | 0 | 0 | 0 | 0 | 0 | 0 | 0 | 0 | 0 | 0 | 0 | 0 | 0 | 0
0 | 0 | 0 | 0 | 0 | 0 | 0 | 0 | 0 | 0 | 0 | 0 | 0 | 0 | 0 | 0 | 0 | 0 | 0 | 0 | 0 | 0 | 0 | 0 | 0 | 0 | 0 | 0 | 0 | 0
0 | 0 | 0 | 0 | 0 | 0 | 0 | 0 | 0 | 0 | 0 | 0 | 0 | 0 | 0 | 0 | 0 | 0 | 0 | 0 | 0 | 0 | 0 | 0 | 0 | 0 | 0 | 0 | 0 | 0
0 | 0 | 0 | 0 | 0 | 0 | 0 | 0 | 0 | 0 | 0 | 0 | 0 | 0 | 0 | 0 | 0 | 0 | 0 | 0 | 0 | 0 | 0 | 0 | 0 | 0 | 0 | 0 | 0 | 0
0 | 0 | 0 | 0 | 0 | 0 | 0 | 0 | 0 | 0 | 0 | 0 | 0 | 0 | 0 | 0 | 0 | 0 | 0 | 0 | 0 | 0 | 0 | 0 | 0 | 0 | 0 | 0 | 0 | 0
0 | 0 | 0 | 0 | 0 | 0 | 0 | 0 | 0 | 0 | 0 | 0 | 0 | 0 | 0 | 0 | 0 | 0 | 0 | 0 | 0 | 0 | 0 | 0 | 0 | 0 | 0 | 0 | 0 | 0
0 | 0 | 0 | 0 | 0 | 0 | 0 | 0 | 0 | 0 | 0 | 0 | 0 | 0 | 0 | 0 | 0 | 0 | 0 | 0 | 0 | 0 | 0 | 0 | 0 | 0 | 0 | 0 | 0 | 0
0 | 0 | 0 | 0 | 0 | 0 | 0 | 0 | 0 | 0 | 0 | 0 | 0 | 0 | 0 | 0 | 0 | 0 | 0 | 0 | 0 | 0 | 0 | 0 | 0 | 0 | 0 | 0 | 0 | 0
0 | 0 | 0 | 0 | 0 | 0 | 0 | 0 | 0 | 0 | 0 | 0 | 0 | 0 | 0 | 0 | 0 | 0 | 0 | 0 | 0 | 0 | 0 | 0 | 0 | 0 | 0 | 0 | 0 | 0
0 | 0 | 0 | 0 | 0 | 0 | 0 | 0 | 0 | 0 | 0 | 0 | 0 | 0 | 0 | 0 | 0 | 0 | 0 | 0 | 0 | 0 | 0 | 0 | 0 | 0 | 0 | 0 | 0 | 0
0 | 0 | 0 | 0 | 0 | 0 | 0 | 0 | 0 | 0 | 0 | 0 | 0 | 0 | 0 | 0 | 0 | 0 | 0 | 0 | 0 | 0 | 0 | 0 | 0 | 0 | 0 | 0 | 0 | 0
0 | 0 | 0 | 0 | 0 | 0 | 0 | 0 | 0 | 0 | 0 | 0 | 0 | 0 | 0 | 0 | 0 | 0 | 0 | 0 | 0 | 0 | 0 | 0 | 0 | 0 | 0 | 0 | 0 | 0
0 | 0 | 0 | 0 | 0 | 0 | 0 | 0 | 0 | 0 | 0 | 0 | 0 | 0 | 0 | 0 | 0 | 0 | 0 | 0 | 0 | 0 | 0 | 0 | 0 | 0 | 0 | 0 | 0 | 0
0 | 0 | 0 | 0 | 0 | 0 | 0 | 0 | 0 | 0 | 0 | 0 | 0 | 0 | 0 | 0 | 0 | 0 | 0 | 0 | 0 | 0 | 0 | 0 | 0 | 0 | 0 | 0 | 0 | 0
0 | 0 | 0 | 0 | 0 | 0 | 0 | 0 | 0 | 0 | 0 | 0 | 0 | 0 | 0 | 0 | 0 | 0 | 0 | 0 | 0 | 0 | 0 | 0 | 0 | 0 | 0 | 0 | 0 | 0
0 | 0 | 0 | 0 | 0 | 0 | 0 | 0 | 0 | 0 | 0 | 0 | 0 | 0 | 0 | 0 | 0 | 0 | 0 | 0 | 0 | 0 | 0 | 0 | 0 | 0 | 0 | 0 | 0 | 0
0 | 0 | 0 | 0 | 0 | 0 | 0 | 0 | 0 | 0 | 0 | 0 | 0 | 0 | 0 | 0 | 0 | 0 | 0 | 0 | 0 | 0 | 0 | 0 | 0 | 0 | 0 | 0 | 0 | 0
0 | 0 | 0 | 0 | 0 | 0 | 0 | 0 | 0 | 0 | 0 | 0 | 0 | 0 | 0 | 0 | 0 | 0 | 0 | 0 | 0 | 0 | 0 | 0 | 0 | 0 | 0 | 0 | 0 | 0
0 | 0 | 0 | 0 | 0 | 0 | 0 | 0 | 0 | 0 | 0 | 0 | 0 | 0 | 0 | 0 | 0 | 0 | 0 | 0 | 0 | 0 | 0 | 0 | 0 | 0 | 0 | 0 | 0 | 0
0 | 0 | 0 | 0 | 0 | 0 | 0 | 0 | 0 | 0 | 0 | 0 | 0 | 0 | 0 | 0 | 0 | 0 | 0 | 0 | 0 | 0 | 0 | 0 | 0 | 0 | 0 | 0 | 0 | 0
0 | 0 | 0 | 0 | 0 | 0 | 0 | 0 | 0 | 0 | 0 | 0 | 0 | 0 | 0 | 0 | 0 | 0 | 0 | 0 | 0 | 0 | 0 | 0 | 0 | 0 | 0 | 0 | 0 | 0
0 | 0 | 0 | 0 | 0 | 0 | 0 | 0 | 0 | 0 | 0 | 0 | 0 | 0 | 0 | 0 | 0 | 0 | 0 | 0 | 0 | 0 | 0 | 0 | 0 | 0 | 0 | 0 | 0 | 0
0 | 0 | 0 | 0 | 0 | 0 | 0 | 0 | 0 | 0 | 0 | 0 | 0 | 0 | 0 | 0 | 0 | 0 | 0 | 0 | 0 | 0 | 0 | 0 | 0 | 0 | 0 | 0 | 0 | 0
0 | 0 | 0 | 0 | 0 | 0 | 0 | 0 | 0 | 0 | 0 | 0 | 0 | 0 | 0 | 0 | 0 | 0 | 0 | 0 | 0 | 0 | 0 | 0 | 0 | 0 | 0 | 0 | 0 | 0
0 | 0 | 0 | 0 | 0 | 0 | 0 | 0 | 0 | 0 | 0 | 0 | 0 | 0 | 0 | 0 | 0 | 0 | 0 | 0 | 0 | 0 | 0 | 0 | 0 | 0 | 0 | 0 | 0 | 0
0 | 0 | 0 | 0 | 0 | 0 | 0 | 0 | 0 | 0 | 0 | 0 | 0 | 0 | 0 | 0 | 0 | 0 | 0 | 0 | 0 | 0 | 0 | 0 | 0 | 0 | 0 | 0 | 0 | 0
0 | 0 | 0 | 0 | 0 | 0 | 0 | 0 | 0 | 0 | 0 | 0 | 0 | 0 | 0 | 0 | 0 | 0 | 0 | 0 | 0 | 0 | 0 | 0 | 0 | 0 | 0 | 0 | 0 | 0
0 | 0 | 0 | 0 | 0 | 0 | 0 | 0 | 0 | 0 | 0 | 0 | 0 | 0 | 0 | 0 | 0 | 0 | 0 | 0 | 0 | 0 | 0 | 0 | 0 | 0 | 0 | 0 | 0 | 0
0 | 0 | 0 | 0 | 0 | 0 | 0 | 0 | 0 | 0 | 0 | 0 | 0 | 0 | 0 | 0 | 0 | 0 | 0 | 0 | 0 | 0 | 0 | 0 | 0 | 0 | 0 | 0 | 0 | 0
0 | 0 | 0 | 0 | 0 | 0 | 0 | 0 | 0 | 0 | 0 | 0 | 0 | 0 | 0 | 0 | 0 | 0 | 0 | 0 | 0 | 0 | 0 | 0 | 0 | 0 | 0 | 0 | 0 | 0
0 | 0 | 0 | 0 | 0 | 0 | 0 | 0 | 0 | 0 | 0 | 0 | 0 | 0 | 0 | 0 | 0 | 0 | 0 | 0 | 0 | 0 | 0 | 0 | 0 | 0 | 0 | 0 | 0 | 0
0 | 0 | 0 | 0 | 0 | 0 | 0 | 0 | 0 | 0 | 0 | 0 | 0 | 0 | 0 | 0 | 0 | 0 | 0 | 0 | 0 | 0 | 0 | 0 | 0 | 0 | 0 | 0 | 0 | 0
0 | 0 | 0 | 0 | 0 | 0 | 0 | 0 | 0 | 0 | 0 | 0 | 0 | 0 | 0 | 0 | 0 | 0 | 0 | 0 | 0 | 0 | 0 | 0 | 0 | 0 | 0 | 0 | 0 | 0
0 | 0 | 0 | 0 | 0 | 0 | 0 | 0 | 0 | 0 | 0 | 0 | 0 | 0 | 0 | 0 | 0 | 0 | 0 | 0 | 0 | 0 | 0 | 0 | 0 | 0 | 0 | 0 | 0 | 0
0 | 0 | 0 | 0 | 0 | 0 | 0 | 0 | 0 | 0 | 0 | 0 | 0 | 0 | 0 | 0 | 0 | 0 | 0 | 0 | 0 | 0 | 0 | 0 | 0 | 0 | 0 | 0 | 0 | 0
0 | 0 | 0 | 0 | 0 | 0 | 0 | 0 | 0 | 0 | 0 | 0 | 0 | 0 | 0 | 0 | 0 | 0 | 0 | 0 | 0 | 0 | 0 | 0 | 0 | 0 | 0 | 0 | 0 | 0
0 | 0 | 0 | 0 | 0 | 0 | 0 | 0 | 0 | 0 | 0 | 0 | 0 | 0 | 0 | 0 | 0 | 0 | 0 | 0 | 0 | 0 | 0 | 0 | 0 | 0 | 0 | 0 | 0 | 0
0 | 0 | 0 | 0 | 0 | 0 | 0 | 0 | 0 | 0 | 0 | 0 | 0 | 0 | 0 | 0 | 0 | 0 | 0 | 0 | 0 | 0 | 0 | 0 | 0 | 0 | 0 | 0 | 0 | 0
0 | 0 | 0 | 0 | 0 | 0 | 0 | 0 | 0 | 0 | 0 | 0 | 0 | 0 | 0 | 0 | 0 | 0 | 0 | 0 | 0 | 0 | 0 | 0 | 0 | 0 | 0 | 0 | 0 | 0
0 | 0 | 0 | 0 | 0 | 0 | 0 | 0 | 0 | 0 | 0 | 0 | 0 | 0 | 0 | 0 | 0 | 0 | 0 | 0 | 0 | 0 | 0 | 0 | 0 | 0 | 0 | 0 | 0 | 0
0 | 0 | 0 | 0 | 0 | 0 | 0 | 0 | 0 | 0 | 0 | 0 | 0 | 0 | 0 | 0 | 0 | 0 | 0 | 0 | 0 | 0 | 0 | 0 | 0 | 0 | 0 | 0 | 0 | 0
0 | 0 | 0 | 0 | 0 | 0 | 0 | 0 | 0 | 0 | 0 | 0 | 0 | 0 | 0 | 0 | 0 | 0 | 0 | 0 | 0 | 0 | 0 | 0 | 0 | 0 | 0 | 0 | 0 | 0
0 | 0 | 0 | 0 | 0 | 0 | 0 | 0 | 0 | 0 | 0 | 0 | 0 | 0 | 0 | 0 | 0 | 0 | 0 | 0 | 0 | 0 | 0 | 0 | 0 | 0 | 0 | 0 | 0 | 0
0 | 0 | 0 | 0 | 0 | 0 | 0 | 0 | 0 | 0 | 0 | 0 | 0 | 0 | 0 | 0 | 0 | 0 | 0 | 0 | 0 | 0 | 0 | 0 | 0 | 0 | 0 | 0 | 0 | 0
0 | 0 | 0 | 0 | 0 | 0 | 0 | 0 | 0 | 0 | 0 | 0 | 0 | 0 | 0 | 0 | 0 | 0 | 0 | 0 | 0 | 0 | 0 | 0 | 0 | 0 | 0 | 0 | 0 | 0
0 | 0 | 0 | 0 | 0 | 0 | 0 | 0 | 0 | 0 | 0 | 0 | 0 | 0 | 0 | 0 | 0 | 0 | 0 | 0 | 0 | 0 | 0 | 0 | 0 | 0 | 0 | 0 | 0 | 0
0 | 0 | 0 | 0 | 0 | 0 | 0 | 0 | 0 | 0 | 0 | 0 | 0 | 0 | 0 | 0 | 0 | 0 | 0 | 0 | 0 | 0 | 0 | 0 | 0 | 0 | 0 | 0 | 0 | 0
0 | 0 | 0 | 0 | 0 | 0 | 0 | 0 | 0 | 0 | 0 | 0 | 0 | 0 | 0 | 0 | 0 | 0 | 0 | 0 | 0 | 0 | 0 | 0 | 0 | 0 | 0 | 0 | 0 | 0
0 | 0 | 0 | 0 | 0 | 0 | 0 | 0 | 0 | 0 | 0 | 0 | 0 | 0 | 0 | 0 | 0 | 0 | 0 | 0 | 0 | 0 | 0 | 0 | 0 | 0 | 0 | 0 | 0 | 0
0 | 0 | 0 | 0 | 0 | 0 | 0 | 0 | 0 | 0 | 0 | 0 | 0 | 0 | 0 | 0 | 0 | 0 | 0 | 0 | 0 | 0 | 0 | 0 | 0 | 0 | 0 | 0 | 0 | 0
0 | 0 | 0 | 0 | 0 | 0 | 0 | 0 | 0 | 0 | 0 | 0 | 0 | 0 | 0 | 0 | 0 | 0 | 0 | 0 | 0 | 0 | 0 | 0 | 0 | 0 | 0 | 0 | 0 | 0
0 | 0 | 0 | 0 | 0 | 0 | 0 | 0 | 0 | 0 | 0 | 0 | 0 | 0 | 0 | 0 | 0 | 0 | 0 | 0 | 0 | 0 | 0 | 0 | 0 | 0 | 0 | 0 | 0 | 0
0 | 0 | 0 | 0 | 0 | 0 | 0 | 0 | 0 | 0 | 0 | 0 | 0 | 0 | 0 | 0 | 0 | 0 | 0 | 0 | 0 | 0 | 0 | 0 | 0 | 0 | 0 | 0 | 0 | 0
0 | 0 | 0 | 0 | 0 | 0 | 0 | 0 | 0 | 0 | 0 | 0 | 0 | 0 | 0 | 0 | 0 | 0 | 0 | 0 | 0 | 0 | 0 | 0 | 0 | 0 | 0 | 0 | 0 | 0
0 | 0 | 0 | 0 | 0 | 0 | 0 | 0 | 0 | 0 | 0 | 0 | 0 | 0 | 0 | 0 | 0 | 0 | 0 | 0 | 0 | 0 | 0 | 0 | 0 | 0 | 0 | 0 | 0 | 0
0 | 0 | 0 | 0 | 0 | 0 | 0 | 0 | 0 | 0 | 0 | 0 | 0 | 0 | 0 | 0 | 0 | 0 | 0 | 0 | 0 | 0 | 0 | 0 | 0 | 0 | 0 | 0 | 0 | 0
0 | 0 | 0 | 0 | 0 | 0 | 0 | 0 | 0 | 0 | 0 | 0 | 0 | 0 | 0 | 0 | 0 | 0 | 0 | 0 | 0 | 0 | 0 | 0 | 0 | 0 | 0 | 0 | 0 | 0
0 | 0 | 0 | 0 | 0 | 0 | 0 | 0 | 0 | 0 | 0 | 0 | 0 | 0 | 0 | 0 | 0 | 0 | 0 | 0 | 0 | 0 | 0 | 0 | 0 | 0 | 0 | 0 | 0 | 0
0 | 0 | 0 | 0 | 0 | 0 | 0 | 0 | 0 | 0 | 0 | 0 | 0 | 0 | 0 | 0 | 0 | 0 | 0 | 0 | 0 | 0 | 0 | 0 | 0 | 0 | 0 | 0 | 0 | 0
0 | 0 | 0 | 0 | 0 | 0 | 0 | 0 | 0 | 0 | 0 | 0 | 0 | 0 | 0 | 0 | 0 | 0 | 0 | 0 | 0 | 0 | 0 | 0 | 0 | 0 | 0 | 0 | 0 | 0
0 | 0 | 0 | 0 | 0 | 0 | 0 | 0 | 0 | 0 | 0 | 0 | 0 | 0 | 0 | 0 | 0 | 0 | 0 | 0 | 0 | 0 | 0 | 0 | 0 | 0 | 0 | 0 | 0 | 0
0 | 0 | 0 | 0 | 0 | 0 | 0 | 0 | 0 | 0 | 0 | 0 | 0 | 0 | 0 | 0 | 0 | 0 | 0 | 0 | 0 | 0 | 0 | 0 | 0 | 0 | 0 | 0 | 0 | 0
0 | 0 | 0 | 0 | 0 | 0 | 0 | 0 | 0 | 0 | 0 | 0 | 0 | 0 | 0 | 0 | 0 | 0 | 0 | 0 | 0 | 0 | 0 | 0 | 0 | 0 | 0 | 0 | 0 | 0
0 | 0 | 0 | 0 | 0 | 0 | 0 | 0 | 0 | 0 | 0 | 0 | 0 | 0 | 0 | 0 | 0 | 0 | 0 | 0 | 0 | 0 | 0 | 0 | 0 | 0 | 0 | 0 | 0 | 0
0 | 0 | 0 | 0 | 0 | 0 | 0 | 0 | 0 | 0 | 0 | 0 | 0 | 0 | 0 | 0 | 0 | 0 | 0 | 0 | 0 | 0 | 0 | 0 | 0 | 0 | 0 | 0 | 0 | 0
0 | 0 | 0 | 0 | 0 | 0 | 0 | 0 | 0 | 0 | 0 | 0 | 0 | 0 | 0 | 0 | 0 | 0 | 0 | 0 | 0 | 0 | 0 | 0 | 0 | 0 | 0 | 0 | 0 | 0